## Probe Info
GENERAL INFORMATION
Probe ID | Prob1
Probe Type | HI7629829
Probe Serial No. | K3630586
Software Version | HI 929829 - v1.0.16
Fw. Version | v1.01
File type | Probe Lot Logging
SETTINGS
Reference Temperature | 25 °C
Temperature Coefficient | 1.90 %/°C
TDS Factor | 0.50
Atmospheric Pressure | 14.702 psi
LOT INFORMATION
Lot No. | 8
Remarks
Started Date and Time | 2024/06/10 - 20:55:00
Stopped Date and Time | 2024/07/01 - 18:55:00
Samples No | 502
Store Mode | Disabled Overwrite Records
Record Size | 28
Memory Usage | 2 %
Logging Interval | 01:00:00
Enabled Parameters to Log
Parameter 1 | Temp.[°C]
Parameter 2 | pH
Parameter 3 | mV[pH]
Parameter 4 | ORP[mV]
Parameter 5 | EC[µS/cm]
Parameter 6 | EC Abs.[µS/cm]
Parameter 7 | RES[Ohm-cm ]
Parameter 8 | TDS [ppm]
Parameter 9 | Sal.[PSU]
Parameter 10 | Sigma T
Parameter 11 | D.O.[%]
Parameter 12 | D.O.[mg/L]
Parameter 13 | Turb.[FNU]
Parameter 14 | Battery[V]
Parameters No. | 14
End Log Condition | Log Stopped By User
GPS Coordinates (Lat. / Long.) | -----
Tag ID | 000000000000
LOT GLP DATA
pH CALIBRATION
User Calibration | Offset | -3.6 mV
| Slope A | 56.90 %
| Slope B | 56.66 %
| Buffer | 10.01 pH - Hanna
| Buffer | 7.01 pH - Hanna
| Buffer | 4.01 pH - Hanna
| Date & Time | 6/5/2024 - 10:49:59 AM
ORP CALIBRATION
User Calibration | Point | 238.0 - Custom
| Date & Time | 4/20/2022 - 2:39:05 PM
EC CALIBRATION
User Calibration | Conductivity | 20.00 mS/cm - Custom
| Cell Constant | 4.415 /cm
| Date & Time | 6/6/2024 - 3:57:04 PM
D.O. CALIBRATION
User Calibration | Saturation | 100.0 % [D.O.] - Hanna
0.0 % [D.O.] - Hanna
| Date & Time | 6/10/2024 - 8:09:52 AM
TURBIDITY CALIBRATION
User Calibration | Point 1 | 0.0 FNU - Hanna
| Point 2 | 20.0 FNU - Hanna
| Date & Time | 6/10/2024 - 7:50:56 AM
Checksum | 25412

## Log data 1
Date | Time | Temp.[°C] | pH | mV[pH] | ORP[mV] | EC[µS/cm] | EC Abs.[µS/cm] | RES[Ohm-cm ] | TDS [ppm] | Sal.[PSU] | Sigma T | D.O.[%] | D.O.[mg/L] | Turb.[FNU] | Battery[V] | Remarks
2024-06-10 | 20:55 | 21.09 | 7.93 | -53.6 | -7.8 | 39210 | 36300 | 26 | 19600 | 25.04 | 16.9 | 93 | 7.06 | 3.6 | 5.87
2024-06-10 | 21:55 | 20.47 | 7.97 | -55.6 | -7.7 | 41470 | 37900 | 24 | 20730 | 26.65 | 18.3 | 93 | 7.05 | 3.6 | 5.87
2024-06-10 | 22:55 | 20.13 | 8 | -57.5 | -7.7 | 42290 | 38380 | 24 | 21140 | 27.24 | 18.8 | 83 | 6.29 | 10.5 | 5.87
2024-06-10 | 23:55 | 20.28 | 8.01 | -58 | -7.7 | 42230 | 38440 | 24 | 21110 | 27.2 | 18.8 | 88.5 | 6.71 | 7.5 | 5.86
2024-06-11 | 0:55 | 19.99 | 8.01 | -58 | -7.6 | 42920 | 38840 | 23 | 21460 | 27.69 | 19.2 | 80.8 | 6.12 | 6.6 | 5.87
2024-06-11 | 1:55 | 20.04 | 8 | -57.4 | -7.6 | 42630 | 38610 | 23 | 21310 | 27.48 | 19 | 88.7 | 6.73 | 4.6 | 5.85
2024-06-11 | 2:55 | 19.89 | 7.99 | -56.5 | -7.8 | 42760 | 38610 | 23 | 21380 | 27.58 | 19.1 | 81.4 | 6.18 | 5.1 | 5.85
2024-06-11 | 3:55 | 19.62 | 7.98 | -56.2 | -7.8 | 43120 | 38720 | 23 | 21560 | 27.84 | 19.4 | 82 | 6.24 | 4.5 | 5.85
2024-06-11 | 4:55 | 19.6 | 7.98 | -56.1 | -7.7 | 43060 | 38640 | 23 | 21530 | 27.8 | 19.4 | 76 | 5.78 | 4.5 | 5.85
2024-06-11 | 5:55 | 19.96 | 7.89 | -50.9 | -8.1 | 40590 | 36700 | 25 | 20290 | 26.03 | 17.9 | 76.2 | 5.84 | 2.3 | 5.85
2024-06-11 | 6:55 | 19.91 | 7.79 | -45.7 | -8.3 | 38540 | 34810 | 26 | 19270 | 24.58 | 16.9 | 72.1 | 5.58 | 3 | 5.85
2024-06-11 | 7:55 | 19.7 | 7.71 | -41.2 | -8.5 | 36700 | 33010 | 27 | 18350 | 23.29 | 15.9 | 67.3 | 5.27 | 3.6 | 5.84
2024-06-11 | 8:55 | 19.74 | 7.73 | -42.2 | -8.5 | 38140 | 34320 | 26 | 19070 | 24.3 | 16.7 | 69.7 | 5.42 | 2.6 | 5.84
2024-06-11 | 9:55 | 19.65 | 7.84 | -48.1 | -8.4 | 40530 | 36410 | 25 | 20260 | 25.99 | 18 | 69.9 | 5.38 | 3.8 | 5.84
2024-06-11 | 10:55 | 19.58 | 7.86 | -49.7 | -8.5 | 41710 | 37420 | 24 | 20850 | 26.83 | 18.6 | 67.9 | 5.2 | 3.6 | 5.83
2024-06-11 | 11:55 | 19.41 | 7.85 | -48.7 | -8.5 | 42400 | 37900 | 24 | 21200 | 27.33 | 19.1 | 56.1 | 4.3 | 5.8 | 5.83
2024-06-11 | 12:55 | 19.4 | 7.86 | -49.6 | -8.7 | 42320 | 37820 | 24 | 21160 | 27.27 | 19 | 68.7 | 5.27 | 4.5 | 5.83
2024-06-11 | 13:55 | 19.31 | 7.93 | -53.4 | -8.7 | 42490 | 37900 | 24 | 21240 | 27.39 | 19.1 | 79 | 6.06 | 4 | 5.84
2024-06-11 | 14:55 | 19.54 | 7.96 | -55.1 | -8.7 | 42660 | 38240 | 23 | 21330 | 27.51 | 19.2 | 81.1 | 6.19 | 8.2 | 5.82
2024-06-11 | 15:55 | 19.66 | 7.99 | -56.6 | -8.8 | 42940 | 38580 | 23 | 21470 | 27.71 | 19.3 | 83.7 | 6.37 | 5 | 5.83
2024-06-11 | 16:55 | 19.69 | 7.98 | -56.4 | -8.7 | 43140 | 38790 | 23 | 21570 | 27.86 | 19.4 | 71.8 | 5.46 | 4.2 | 5.83
2024-06-11 | 17:55 | 20.87 | 8.01 | -57.9 | -9 | 41610 | 38350 | 24 | 20800 | 26.75 | 18.3 | 89.6 | 6.75 | 8.6 | 5.82
2024-06-11 | 18:55 | 21.28 | 8.03 | -59.1 | -9 | 40470 | 37610 | 25 | 20230 | 25.93 | 17.5 | 87.7 | 6.6 | 2.5 | 5.82
2024-06-11 | 19:55 | 21.72 | 8.05 | -60.5 | -9 | 39670 | 37200 | 25 | 19830 | 25.36 | 17 | 103.9 | 7.8 | 4.4 | 5.83
2024-06-11 | 20:55 | 21.75 | 8.07 | -61.6 | -8.9 | 39530 | 37090 | 25 | 19760 | 25.25 | 16.9 | 99 | 7.43 | 4.4 | 5.83
2024-06-11 | 21:55 | 21.38 | 8.07 | -61.3 | -8.8 | 40480 | 37700 | 25 | 20240 | 25.94 | 17.5 | 99.2 | 7.45 | 4.9 | 5.82
2024-06-11 | 22:55 | 21.46 | 8.05 | -60.4 | -9 | 40770 | 38030 | 25 | 20380 | 26.14 | 17.6 | 99.4 | 7.45 | 5.6 | 5.83
2024-06-11 | 23:55 | 20.49 | 8.04 | -59.8 | -8.8 | 42780 | 39120 | 23 | 21390 | 27.59 | 19 | 91.4 | 6.88 | 5 | 5.82
2024-06-12 | 0:55 | 20.39 | 8.03 | -59 | -8.9 | 42920 | 39160 | 23 | 21460 | 27.69 | 19.1 | 78.6 | 5.92 | 5.2 | 5.82
2024-06-12 | 1:55 | 20.34 | 8.03 | -59.3 | -9.1 | 43010 | 39200 | 23 | 21500 | 27.75 | 19.2 | 90 | 6.78 | 5.6 | 5.82
2024-06-12 | 2:55 | 20.24 | 8.03 | -59.2 | -9.1 | 43040 | 39140 | 23 | 21520 | 27.77 | 19.2 | 87 | 6.57 | 3.9 | 5.82
2024-06-12 | 3:55 | 19.96 | 8.03 | -58.9 | -9.2 | 43160 | 39030 | 23 | 21580 | 27.87 | 19.3 | 86.1 | 6.52 | 3.8 | 5.81
2024-06-12 | 4:55 | 19.87 | 8.01 | -58.1 | -9.3 | 43230 | 39020 | 23 | 21610 | 27.92 | 19.4 | 82.4 | 6.25 | 4.1 | 5.82
2024-06-12 | 5:55 | 20.04 | 7.97 | -55.7 | -9.5 | 43060 | 39000 | 23 | 21530 | 27.79 | 19.3 | 71.2 | 5.39 | 2.7 | 5.81
2024-06-12 | 6:55 | 20.16 | 7.94 | -53.8 | -9.7 | 42320 | 38430 | 24 | 21160 | 27.26 | 18.8 | 70.5 | 5.35 | 3.1 | 5.81
2024-06-12 | 7:55 | 20.28 | 7.83 | -47.7 | -10.1 | 38820 | 35340 | 26 | 19410 | 24.77 | 16.9 | 71.7 | 5.52 | 3 | 5.81
2024-06-12 | 8:55 | 20.17 | 7.77 | -44.7 | -10.2 | 38240 | 34730 | 26 | 19120 | 24.36 | 16.6 | 62.7 | 4.85 | 2.5 | 5.8
2024-06-12 | 9:55 | 20.14 | 7.83 | -47.8 | -10.1 | 39610 | 35950 | 25 | 19800 | 25.33 | 17.4 | 67.2 | 5.16 | 3.4 | 5.81
2024-06-12 | 10:55 | 19.87 | 7.89 | -50.9 | -10.1 | 42240 | 38120 | 24 | 21120 | 27.2 | 18.9 | 70.6 | 5.38 | 8.5 | 5.8
2024-06-12 | 11:55 | 19.76 | 7.9 | -51.5 | -10 | 42610 | 38370 | 23 | 21300 | 27.47 | 19.1 | 65.9 | 5.02 | 7.6 | 5.8
2024-06-12 | 12:55 | 19.76 | 7.92 | -53.1 | -9.9 | 42450 | 38230 | 24 | 21220 | 27.36 | 19 | 64.7 | 4.93 | 7 | 5.81
2024-06-12 | 13:55 | 19.79 | 7.91 | -52.3 | -10.1 | 42610 | 38390 | 23 | 21300 | 27.47 | 19.1 | 74 | 5.63 | 6.9 | 5.8
2024-06-12 | 14:55 | 19.98 | 7.98 | -56.3 | -10.1 | 42400 | 38360 | 24 | 21200 | 27.32 | 18.9 | 85.5 | 6.5 | 6.4 | 5.8
2024-06-12 | 15:55 | 20.21 | 8.01 | -58.1 | -10.2 | 42690 | 38810 | 23 | 21340 | 27.53 | 19 | 87.1 | 6.59 | 4 | 5.79
2024-06-12 | 16:55 | 20.19 | 8.02 | -58.7 | -10.1 | 42840 | 38930 | 23 | 21420 | 27.64 | 19.1 | 69.2 | 5.23 | 4.8 | 5.79
2024-06-12 | 17:55 | 20.23 | 8.03 | -59.1 | -10.2 | 42850 | 38960 | 23 | 21420 | 27.64 | 19.1 | 82.4 | 6.23 | 4.1 | 5.79
2024-06-12 | 18:55 | 21.42 | 8.06 | -60.8 | -10.3 | 41900 | 39050 | 24 | 20950 | 26.94 | 18.3 | 89.3 | 6.66 | 3.3 | 5.79
2024-06-12 | 19:55 | 21.77 | 8.08 | -62.4 | -10.2 | 41110 | 38590 | 24 | 20550 | 26.38 | 17.7 | 90.9 | 6.78 | 3.1 | 5.8
2024-06-12 | 20:55 | 22.66 | 8.12 | -64.6 | -10.4 | 39020 | 37280 | 26 | 19510 | 24.88 | 16.4 | 110 | 8.16 | 2.5 | 5.79
2024-06-12 | 21:55 | 22.28 | 8.14 | -65.4 | -10.1 | 40170 | 38100 | 25 | 20080 | 25.7 | 17.1 | 105.7 | 7.85 | 3.7 | 5.8
2024-06-12 | 22:55 | 21.9 | 8.11 | -63.8 | -9.9 | 40920 | 38510 | 24 | 20460 | 26.24 | 17.6 | 106.1 | 7.9 | 6.2 | 5.8
2024-06-12 | 23:55 | 21.14 | 8.08 | -61.8 | -9.8 | 42250 | 39150 | 24 | 21120 | 27.2 | 18.5 | 97.5 | 7.3 | 4.9 | 5.79
2024-06-13 | 0:55 | 20.77 | 8.05 | -60.4 | -9.7 | 42690 | 39260 | 23 | 21340 | 27.52 | 18.9 | 82.4 | 6.19 | 5.4 | 5.79
2024-06-13 | 1:55 | 20.7 | 8.03 | -58.9 | -9.8 | 42540 | 39070 | 24 | 21270 | 27.41 | 18.8 | 73.9 | 5.56 | 6.6 | 5.79
2024-06-13 | 2:55 | 20.61 | 8.05 | -60.2 | -10 | 42790 | 39220 | 23 | 21390 | 27.59 | 19 | 86.3 | 6.48 | 7.5 | 5.79
2024-06-13 | 3:55 | 20.61 | 8.05 | -60.3 | -10 | 42730 | 39160 | 23 | 21360 | 27.55 | 18.9 | 89.2 | 6.71 | 8.2 | 5.79
2024-06-13 | 4:55 | 20.38 | 8.03 | -58.9 | -10.1 | 42500 | 38770 | 24 | 21250 | 27.39 | 18.9 | 83.9 | 6.33 | 7.9 | 5.79
2024-06-13 | 5:55 | 20.12 | 8.02 | -58.4 | -10 | 42720 | 38760 | 23 | 21360 | 27.55 | 19.1 | 60 | 4.54 | 2.9 | 5.79
2024-06-13 | 6:55 | 20.49 | 7.97 | -55.9 | -10.3 | 42370 | 38740 | 24 | 21180 | 27.29 | 18.8 | 66.7 | 5.04 | 3.9 | 5.78
2024-06-13 | 7:55 | 20.61 | 7.93 | -53.6 | -10.6 | 40960 | 37550 | 24 | 20480 | 26.29 | 18 | 74 | 5.61 | 3.5 | 5.78
2024-06-13 | 8:55 | 20.7 | 7.85 | -48.8 | -10.9 | 39350 | 36130 | 25 | 19670 | 25.14 | 17.1 | 69.4 | 5.3 | 4.7 | 5.79
2024-06-13 | 9:55 | 20.61 | 7.83 | -47.9 | -10.9 | 40470 | 37090 | 25 | 20230 | 25.93 | 17.7 | 54.7 | 4.15 | 4.8 | 5.77
2024-06-13 | 10:55 | 20.31 | 7.93 | -53.5 | -10.6 | 42070 | 38320 | 24 | 21030 | 27.08 | 18.7 | 69.2 | 5.24 | 5.9 | 5.78
2024-06-13 | 11:55 | 20.43 | 7.9 | -52.1 | -10.8 | 41470 | 37870 | 24 | 20730 | 26.65 | 18.3 | 68.5 | 5.19 | 5.6 | 5.78
2024-06-13 | 12:55 | 20.14 | 7.95 | -54.3 | -10.8 | 42280 | 38380 | 24 | 21140 | 27.23 | 18.8 | 72.6 | 5.51 | 5.5 | 5.78
2024-06-13 | 13:55 | 20.18 | 7.92 | -53.1 | -10.7 | 42020 | 38170 | 24 | 21010 | 27.04 | 18.7 | 63 | 4.78 | 7.3 | 5.79
2024-06-13 | 14:55 | 20.22 | 7.96 | -55.4 | -10.8 | 42320 | 38480 | 24 | 21160 | 27.26 | 18.8 | 76.7 | 5.81 | 6.7 | 5.77
2024-06-13 | 15:55 | 20.38 | 8.03 | -58.9 | -10.8 | 42280 | 38570 | 24 | 21140 | 27.23 | 18.8 | 84.4 | 6.38 | 5.2 | 5.77
2024-06-13 | 16:55 | 20.56 | 8.04 | -59.9 | -10.8 | 42240 | 38680 | 24 | 21120 | 27.2 | 18.7 | 90.4 | 6.82 | 8.5 | 5.77
2024-06-13 | 17:55 | 20.56 | 8.05 | -60.4 | -10.7 | 42480 | 38890 | 24 | 21240 | 27.37 | 18.8 | 86 | 6.48 | 5.7 | 5.76
2024-06-13 | 18:55 | 20.53 | 8.04 | -59.4 | -10.8 | 42490 | 38880 | 24 | 21240 | 27.38 | 18.8 | 71.2 | 5.37 | 7.7 | 5.77
2024-06-13 | 19:55 | 21.66 | 8.09 | -62.9 | -11.1 | 41900 | 39240 | 24 | 20950 | 26.94 | 18.2 | 92.2 | 6.86 | 5.6 | 5.77
2024-06-13 | 20:55 | 22.36 | 8.11 | -64.3 | -11.2 | 40840 | 38790 | 24 | 20420 | 26.18 | 17.4 | 98.9 | 7.32 | 5.5 | 5.76
2024-06-13 | 21:55 | 22.96 | 8.15 | -66.4 | -11.4 | 38740 | 37240 | 26 | 19370 | 24.68 | 16.1 | 106.9 | 7.91 | 6.3 | 5.78
2024-06-13 | 22:55 | 22.51 | 8.13 | -65.2 | -10.9 | 40360 | 38440 | 25 | 20180 | 25.83 | 17.1 | 94.6 | 7 | 9.2 | 5.77
2024-06-13 | 23:55 | 21.5 | 8.09 | -62.4 | -10.6 | 41670 | 38900 | 24 | 20830 | 26.78 | 18.1 | 94.3 | 7.04 | 9.9 | 5.77
2024-06-14 | 0:55 | 21.21 | 8.07 | -61.7 | -10.5 | 42110 | 39080 | 24 | 21050 | 27.1 | 18.4 | 86.4 | 6.46 | 16.5 | 5.76
2024-06-14 | 1:55 | 21.21 | 8.07 | -61.3 | -10.6 | 42230 | 39190 | 24 | 21110 | 27.18 | 18.5 | 84.2 | 6.29 | 15 | 5.77
2024-06-14 | 2:55 | 21.01 | 8 | -57.6 | -10.7 | 42150 | 38960 | 24 | 21070 | 27.13 | 18.5 | 67.3 | 5.04 | 16.9 | 5.77
2024-06-14 | 3:55 | 21.15 | 8.04 | -60 | -10.7 | 42170 | 39090 | 24 | 21080 | 27.14 | 18.5 | 79.4 | 5.94 | 9.4 | 5.78
2024-06-14 | 4:55 | 21.04 | 8.04 | -60 | -10.7 | 42350 | 39160 | 24 | 21170 | 27.27 | 18.6 | 81.5 | 6.1 | 10.9 | 5.77
2024-06-14 | 5:55 | 20.77 | 8.03 | -58.9 | -10.7 | 42120 | 38730 | 24 | 21060 | 27.11 | 18.6 | 78.4 | 5.9 | 11.8 | 5.76
2024-06-14 | 6:55 | 20.5 | 7.97 | -55.9 | -10.8 | 42390 | 38760 | 24 | 21190 | 27.31 | 18.8 | 59.7 | 4.5 | 20.6 | 5.76
2024-06-14 | 7:55 | 20.84 | 7.96 | -55 | -11 | 41930 | 38610 | 24 | 20960 | 26.97 | 18.4 | 64.2 | 4.83 | 19 | 5.77
2024-06-14 | 8:55 | 20.95 | 7.9 | -52.1 | -11.2 | 40790 | 37650 | 25 | 20390 | 26.16 | 17.8 | 64.7 | 4.88 | 16.2 | 5.76
2024-06-14 | 9:55 | 20.97 | 7.81 | -46.7 | -11.6 | 37860 | 34960 | 26 | 18930 | 24.09 | 16.2 | 58.4 | 4.47 | 16.9 | 5.76
2024-06-14 | 10:55 | 20.92 | 7.86 | -49.7 | -11.4 | 40250 | 37130 | 25 | 20120 | 25.77 | 17.5 | 53.9 | 4.08 | 28.2 | 5.76
2024-06-14 | 11:55 | 20.64 | 7.91 | -52.6 | -11.2 | 41770 | 38310 | 24 | 20880 | 26.86 | 18.4 | 60.1 | 4.53 | 29.8 | 5.75
2024-06-14 | 12:55 | 20.63 | 7.92 | -53.1 | -11.2 | 41760 | 38290 | 24 | 20880 | 26.85 | 18.4 | 54 | 4.08 | 41.8 | 5.76
2024-06-14 | 13:55 | 20.61 | 7.94 | -53.9 | -11.2 | 41950 | 38450 | 24 | 20970 | 26.99 | 18.5 | 61.5 | 4.64 | 49.9 | 5.75
2024-06-14 | 14:55 | 20.7 | 7.96 | -55.4 | -11.2 | 41880 | 38460 | 24 | 20940 | 26.94 | 18.5 | 65.1 | 4.9 | 41 | 5.76
2024-06-14 | 15:55 | 20.76 | 8.02 | -58.5 | -11.3 | 42050 | 38670 | 24 | 21020 | 27.06 | 18.5 | 75.5 | 5.68 | 15.8 | 5.75
2024-06-14 | 16:55 | 21.23 | 8.06 | -60.9 | -11.4 | 41900 | 38900 | 24 | 20950 | 26.95 | 18.3 | 85.3 | 6.38 | 17.4 | 5.75
2024-06-14 | 17:55 | 21.34 | 8.07 | -61.6 | -11.4 | 42050 | 39130 | 24 | 21020 | 27.06 | 18.4 | 83.8 | 6.25 | 31.7 | 5.75
2024-06-14 | 18:55 | 21.21 | 8.03 | -59.4 | -11.4 | 42230 | 39180 | 24 | 21110 | 27.18 | 18.5 | 69.5 | 5.19 | 33.4 | 5.75
2024-06-14 | 19:55 | 21.25 | 8.08 | -61.9 | -11.4 | 42190 | 39180 | 24 | 21090 | 27.15 | 18.5 | 77.1 | 5.76 | 35.2 | 5.75
2024-06-14 | 20:55 | 21.89 | 8.09 | -63 | -11.6 | 41670 | 39210 | 24 | 20830 | 26.77 | 18 | 79.1 | 5.87 | 36.2 | 5.75
2024-06-14 | 21:55 | 22.3 | 8.08 | -62.1 | -11.6 | 40790 | 38700 | 25 | 20390 | 26.14 | 17.4 | 76.9 | 5.69 | 36.6 | 5.75
2024-06-14 | 22:55 | 22.81 | 8.11 | -64.3 | -11.8 | 38760 | 37150 | 26 | 19380 | 24.69 | 16.2 | 88 | 6.52 | 31.2 | 5.75
2024-06-14 | 23:55 | 22.56 | 8.07 | -61.7 | -11.5 | 38690 | 36900 | 26 | 19340 | 24.65 | 16.2 | 78.2 | 5.82 | 43.7 | 5.75
2024-06-15 | 0:55 | 22.03 | 8.07 | -61.6 | -11 | 40970 | 38660 | 24 | 20480 | 26.27 | 17.6 | 85.6 | 6.36 | 62.1 | 5.75
2024-06-15 | 1:55 | 21.7 | 8.06 | -60.9 | -10.9 | 41540 | 38940 | 24 | 20770 | 26.68 | 18 | 79.3 | 5.91 | 72.9 | 5.74
2024-06-15 | 2:55 | 21.2 | 8.02 | -58.6 | -10.8 | 42030 | 39000 | 24 | 21010 | 27.04 | 18.4 | 60.7 | 4.54 | 80.2 | 5.75
2024-06-15 | 3:55 | 21.27 | 8.03 | -59.2 | -10.9 | 41720 | 38770 | 24 | 20860 | 26.82 | 18.2 | 69.6 | 5.21 | 69.2 | 5.75
2024-06-15 | 4:55 | 21.14 | 8 | -57.5 | -10.9 | 41930 | 38860 | 24 | 20960 | 26.97 | 18.4 | 62.3 | 4.66 | 80 | 5.74
2024-06-15 | 5:55 | 21.5 | 7.94 | -54.4 | -11 | 40000 | 37340 | 25 | 20000 | 25.6 | 17.2 | 72 | 5.41 | 50.9 | 5.74
2024-06-15 | 6:55 | 20.93 | 8 | -57.3 | -10.9 | 41660 | 38440 | 24 | 20830 | 26.78 | 18.3 | 69.6 | 5.23 | 59.6 | 5.75
2024-06-15 | 7:55 | 20.88 | 7.99 | -56.7 | -10.9 | 41720 | 38450 | 24 | 20860 | 26.83 | 18.3 | 63.9 | 4.81 | 95.5 | 5.74
2024-06-15 | 8:55 | 21.12 | 7.91 | -52.7 | -11.1 | 40610 | 37620 | 25 | 20300 | 26.03 | 17.7 | 59.4 | 4.48 | 77 | 5.74
2024-06-15 | 9:55 | 21.15 | 7.87 | -50.3 | -11.2 | 39810 | 36900 | 25 | 19900 | 25.46 | 17.2 | 54.7 | 4.14 | 109 | 5.74
2024-06-15 | 10:55 | 21.14 | 7.69 | -39.9 | -11.4 | 36950 | 34240 | 27 | 18470 | 23.44 | 15.7 | 49.2 | 3.77 | 49.7 | 5.73
2024-06-15 | 11:55 | 21.05 | 7.82 | -47.3 | -11 | 39930 | 36930 | 25 | 19960 | 25.55 | 17.3 | 52.8 | 3.99 | 53.4 | 5.73
2024-06-15 | 12:55 | 21.02 | 7.8 | -46.5 | -10.9 | 38750 | 35820 | 26 | 19370 | 24.71 | 16.7 | 47.5 | 3.62 | 62.3 | 5.73
2024-06-15 | 13:55 | 20.98 | 7.9 | -51.9 | -10.7 | 41010 | 37870 | 24 | 20500 | 26.31 | 17.9 | 58.9 | 4.44 | 65.3 | 5.74
2024-06-15 | 14:55 | 21.02 | 7.95 | -54.9 | -10.5 | 41520 | 38380 | 24 | 20760 | 26.68 | 18.2 | 62.9 | 4.73 | 89.9 | 5.73
2024-06-15 | 15:55 | 21.41 | 7.98 | -56.5 | -10.6 | 41030 | 38230 | 24 | 20510 | 26.33 | 17.8 | 66.6 | 4.99 | 89.8 | 5.73
2024-06-15 | 16:55 | 21.62 | 8.01 | -58.5 | -10.6 | 40670 | 38050 | 25 | 20330 | 26.06 | 17.5 | 76 | 5.69 | 113 | 5.73
2024-06-15 | 17:55 | 21.78 | 8.07 | -61.8 | -10.5 | 41680 | 39130 | 24 | 20840 | 26.78 | 18 | 80.6 | 5.99 | 134 | 5.73
2024-06-15 | 18:55 | 22.02 | 8.09 | -62.6 | -10.5 | 41670 | 39310 | 24 | 20830 | 26.77 | 18 | 83.5 | 6.18 | 116 | 5.73
2024-06-15 | 19:55 | 21.9 | 8.09 | -63 | -10.4 | 42010 | 39540 | 24 | 21000 | 27.02 | 18.2 | 74.4 | 5.51 | 139 | 5.73
2024-06-15 | 20:55 | 22.08 | 8.1 | -63.2 | -10.5 | 41440 | 39140 | 24 | 20720 | 26.61 | 17.8 | 77.3 | 5.73 | 133 | 5.73
2024-06-15 | 21:55 | 22.53 | 8.09 | -62.9 | -10.6 | 39640 | 37780 | 25 | 19820 | 25.32 | 16.7 | 73.7 | 5.46 | 102 | 5.73
2024-06-15 | 22:55 | 22.43 | 8.09 | -63 | -10.5 | 40240 | 38280 | 25 | 20120 | 25.75 | 17.1 | 78.7 | 5.83 | 87.8 | 5.73
2024-06-15 | 23:55 | 22.83 | 8.09 | -62.9 | -10.4 | 38840 | 37230 | 26 | 19420 | 24.75 | 16.2 | 72.6 | 5.38 | 101 | 5.72
2024-06-16 | 0:55 | 22.7 | 8.09 | -62.7 | -10.4 | 39080 | 37370 | 26 | 19540 | 24.92 | 16.4 | 66.8 | 4.95 | 111 | 5.73
2024-06-16 | 1:55 | 22.5 | 8.06 | -61.1 | -10 | 40160 | 38260 | 25 | 20080 | 25.69 | 17 | 70.4 | 5.21 | 98.6 | 5.73
2024-06-16 | 2:55 | 21.79 | 8.01 | -58.4 | -9.8 | 41890 | 39330 | 24 | 20940 | 26.93 | 18.2 | 53.8 | 4 | 132 | 5.72
2024-06-16 | 3:55 | 21.75 | 8 | -57.7 | -9.6 | 41960 | 39380 | 24 | 20980 | 26.99 | 18.2 | 55.5 | 4.12 | 143 | 5.73
2024-06-16 | 4:55 | 21.81 | 7.99 | -57.2 | -9.3 | 41550 | 39030 | 24 | 20770 | 26.69 | 18 | 68.6 | 5.1 | 159 | 5.73
2024-06-16 | 5:55 | 21.43 | 8.02 | -58.7 | -9.2 | 41990 | 39140 | 24 | 20990 | 27.01 | 18.3 | 72.9 | 5.44 | 149 | 5.73
2024-06-16 | 6:55 | 21.02 | 8.01 | -58.2 | -9.3 | 41980 | 38810 | 24 | 20990 | 27.01 | 18.4 | 70.7 | 5.3 | 155 | 5.72
2024-06-16 | 7:55 | 20.91 | 8 | -57.5 | -9.1 | 42250 | 38960 | 24 | 21120 | 27.2 | 18.6 | 57.4 | 4.31 | 169 | 5.72
2024-06-16 | 8:55 | 20.91 | 7.96 | -55.4 | -9.1 | 42430 | 39130 | 24 | 21210 | 27.33 | 18.7 | 49.7 | 3.73 | 104 | 5.72
2024-06-16 | 9:55 | 21.23 | 7.87 | -50.4 | -9.1 | 41780 | 38790 | 24 | 20890 | 26.86 | 18.3 | 49.2 | 3.68 | 110 | 5.71
2024-06-16 | 10:55 | 21.21 | 7.88 | -50.7 | -8.9 | 41430 | 38440 | 24 | 20710 | 26.61 | 18.1 | 51.9 | 3.89 | 93.1 | 5.72
2024-06-16 | 11:55 | 21.27 | 7.76 | -44.2 | -8.9 | 39610 | 36810 | 25 | 19800 | 25.32 | 17.1 | 47.7 | 3.61 | 98.7 | 5.71
2024-06-16 | 12:55 | 21.21 | 7.82 | -47.2 | -8.5 | 40870 | 37930 | 24 | 20430 | 26.21 | 17.8 | 43.8 | 3.29 | 121 | 5.72
2024-06-16 | 13:55 | 21.17 | 7.9 | -51.8 | -8.1 | 41700 | 38670 | 24 | 20850 | 26.81 | 18.2 | 56.3 | 4.22 | 127 | 5.71
2024-06-16 | 14:55 | 21.14 | 7.95 | -54.7 | -7.8 | 42070 | 38980 | 24 | 21030 | 27.07 | 18.4 | 55.4 | 4.14 | 139 | 5.71
2024-06-16 | 15:55 | 21.24 | 8.01 | -58.3 | -7.6 | 42020 | 39020 | 24 | 21010 | 27.04 | 18.4 | 71.9 | 5.38 | 128 | 5.71
2024-06-16 | 16:55 | 21.17 | 8.05 | -60.4 | -7.6 | 42240 | 39170 | 24 | 21120 | 27.19 | 18.5 | 70.1 | 5.24 | 117 | 5.71
2024-06-16 | 17:55 | 21.45 | 8.06 | -61 | -7.4 | 41510 | 38710 | 24 | 20750 | 26.67 | 18 | 79.6 | 5.94 | 141 | 5.71
2024-06-16 | 18:55 | 21.71 | 8.11 | -63.7 | -7.1 | 41810 | 39200 | 24 | 20900 | 26.88 | 18.1 | 91.2 | 6.78 | 78.5 | 5.71
2024-06-16 | 19:55 | 21.86 | 8.12 | -64.4 | -7.1 | 41890 | 39390 | 24 | 20940 | 26.93 | 18.1 | 93.1 | 6.9 | 100 | 5.71
2024-06-16 | 20:55 | 21.52 | 8.1 | -63 | -7.2 | 42180 | 39400 | 24 | 21090 | 27.15 | 18.4 | 66.3 | 4.93 | 159 | 5.71
2024-06-16 | 21:55 | 21.87 | 8.14 | -65.5 | -6.9 | 42170 | 39660 | 24 | 21080 | 27.13 | 18.3 | 79.3 | 5.88 | 117 | 5.71
2024-06-16 | 22:55 | 22.36 | 8.14 | -65.7 | -6.6 | 40950 | 38900 | 24 | 20470 | 26.25 | 17.5 | 84.2 | 6.23 | 115 | 5.71
2024-06-16 | 23:55 | 23.01 | 8.15 | -66.6 | -6.3 | 38560 | 37100 | 26 | 19280 | 24.55 | 16 | 92.2 | 6.83 | 110 | 5.71
2024-06-17 | 0:55 | 22.71 | 8.12 | -64.5 | -6.1 | 39770 | 38040 | 25 | 19880 | 25.41 | 16.8 | 80 | 5.91 | 130 | 5.71
2024-06-17 | 1:55 | 22.16 | 8.09 | -62.8 | -5.7 | 41040 | 38820 | 24 | 20520 | 26.32 | 17.6 | 78.9 | 5.85 | 67.6 | 5.71
2024-06-17 | 2:55 | 22.24 | 8.09 | -62.9 | -5.1 | 40950 | 38810 | 24 | 20470 | 26.26 | 17.5 | 73 | 5.4 | 122 | 5.7
2024-06-17 | 3:55 | 21.53 | 8.04 | -59.6 | -4.6 | 42130 | 39350 | 24 | 21060 | 27.11 | 18.4 | 71.5 | 5.32 | 116 | 5.7
2024-06-17 | 4:55 | 21.41 | 7.99 | -57 | -4.2 | 41920 | 39060 | 24 | 20960 | 26.96 | 18.3 | 55.3 | 4.13 | 145 | 5.71
2024-06-17 | 5:55 | 21.29 | 8.03 | -59.3 | -3.6 | 42120 | 39150 | 24 | 21060 | 27.11 | 18.4 | 72.2 | 5.39 | 105 | 5.71
2024-06-17 | 6:55 | 20.98 | 8.04 | -59.6 | -3 | 42170 | 38950 | 24 | 21080 | 27.15 | 18.5 | 77.2 | 5.79 | 69.7 | 5.7
2024-06-17 | 7:55 | 20.52 | 8.02 | -58.8 | -3 | 42320 | 38720 | 24 | 21160 | 27.26 | 18.7 | 69.7 | 5.26 | 59.6 | 5.7
2024-06-17 | 8:55 | 20.49 | 8 | -57.6 | -2.9 | 42330 | 38710 | 24 | 21160 | 27.27 | 18.8 | 62.6 | 4.73 | 103 | 5.69
2024-06-17 | 9:55 | 20.55 | 7.95 | -54.4 | -2.6 | 42380 | 38800 | 24 | 21190 | 27.3 | 18.8 | 46.7 | 3.52 | 75.4 | 5.69
2024-06-17 | 10:55 | 20.76 | 7.91 | -52.6 | -2 | 41700 | 38340 | 24 | 20850 | 26.81 | 18.3 | 55.2 | 4.16 | 68.9 | 5.69
2024-06-17 | 11:55 | 20.87 | 7.87 | -50.2 | -1.3 | 40860 | 37660 | 24 | 20430 | 26.21 | 17.9 | 45.6 | 3.45 | 65.4 | 5.69
2024-06-17 | 12:55 | 21.05 | 7.79 | -45.6 | -0.5 | 39190 | 36250 | 26 | 19590 | 25.02 | 16.9 | 53.3 | 4.05 | 79.7 | 5.69
2024-06-17 | 13:55 | 20.9 | 7.91 | -52.3 | 0.9 | 41190 | 37990 | 24 | 20590 | 26.45 | 18 | 56.5 | 4.26 | 80 | 5.68
2024-06-17 | 14:55 | 20.79 | 7.95 | -54.8 | 1.8 | 41700 | 38360 | 24 | 20850 | 26.81 | 18.3 | 48.8 | 3.68 | 99.4 | 5.68
2024-06-17 | 15:55 | 20.84 | 8 | -57.3 | 3.1 | 41900 | 38590 | 24 | 20950 | 26.95 | 18.4 | 67.1 | 5.05 | 98 | 5.68
2024-06-17 | 16:55 | 21.13 | 8.05 | -60.1 | 4.4 | 41250 | 38210 | 24 | 20620 | 26.48 | 18 | 80.9 | 6.08 | 84.2 | 5.68
2024-06-17 | 17:55 | 21.38 | 8.08 | -62.2 | 4.5 | 41900 | 39010 | 24 | 20950 | 26.94 | 18.3 | 83.3 | 6.22 | 103 | 5.69
2024-06-17 | 18:55 | 21.7 | 8.12 | -64.5 | 4.9 | 42020 | 39390 | 24 | 21010 | 27.03 | 18.3 | 94.9 | 7.05 | 44.7 | 5.68
2024-06-17 | 19:55 | 21.8 | 8.14 | -65.5 | 3.9 | 42060 | 39500 | 24 | 21030 | 27.05 | 18.2 | 92.2 | 6.84 | 58.7 | 5.67
2024-06-17 | 20:55 | 21.69 | 8.13 | -65.2 | 3.9 | 42190 | 39540 | 24 | 21090 | 27.15 | 18.3 | 83 | 6.16 | 58.7 | 5.67
2024-06-17 | 21:55 | 21.61 | 8.09 | -62.5 | 3.5 | 42200 | 39480 | 24 | 21100 | 27.16 | 18.4 | 59.2 | 4.4 | 45.9 | 5.68
2024-06-17 | 22:55 | 21.93 | 8.13 | -65.2 | 4.2 | 42040 | 39590 | 24 | 21020 | 27.04 | 18.2 | 77.2 | 5.72 | 41.2 | 5.68
2024-06-17 | 23:55 | 22.12 | 8.14 | -65.4 | 5.2 | 41590 | 39320 | 24 | 20790 | 26.72 | 17.9 | 78.4 | 5.8 | 40.6 | 5.68
2024-06-18 | 0:55 | 22.65 | 8.13 | -65 | 7.6 | 39780 | 38000 | 25 | 19890 | 25.42 | 16.8 | 91.2 | 6.75 | 37.6 | 5.68
2024-06-18 | 1:55 | 22.58 | 8.08 | -62.4 | 8.6 | 39550 | 37730 | 25 | 19770 | 25.25 | 16.7 | 81.3 | 6.03 | 37.2 | 5.68
2024-06-18 | 2:55 | 22.33 | 8.06 | -60.9 | 10.1 | 39940 | 37910 | 25 | 19970 | 25.54 | 17 | 74.2 | 5.51 | 43 | 5.68
2024-06-18 | 3:55 | 21.88 | 8.06 | -60.8 | 12.3 | 41520 | 39060 | 24 | 20760 | 26.67 | 17.9 | 73.8 | 5.48 | 42.6 | 5.68
2024-06-18 | 4:55 | 21.77 | 8.04 | -59.9 | 14.1 | 41730 | 39170 | 24 | 20860 | 26.82 | 18.1 | 73.3 | 5.45 | 29.2 | 5.68
2024-06-18 | 5:55 | 21.59 | 8.03 | -59.4 | 14.4 | 42020 | 39290 | 24 | 21010 | 27.03 | 18.3 | 70.2 | 5.23 | 42.6 | 5.68
2024-06-18 | 6:55 | 21.43 | 8.02 | -58.8 | 16.2 | 42070 | 39210 | 24 | 21030 | 27.06 | 18.4 | 71.7 | 5.35 | 32.5 | 5.68
2024-06-18 | 7:55 | 21.07 | 8.05 | -60.1 | 16.1 | 41970 | 38830 | 24 | 20980 | 27 | 18.4 | 74.5 | 5.59 | 35.5 | 5.68
2024-06-18 | 8:55 | 21.01 | 8.02 | -58.9 | 8.3 | 41960 | 38770 | 24 | 20980 | 26.99 | 18.4 | 69.8 | 5.23 | 48 | 5.68
2024-06-18 | 9:55 | 20.89 | 8 | -57.4 | -3.6 | 41950 | 38670 | 24 | 20970 | 26.99 | 18.4 | 54.3 | 4.08 | 43.8 | 5.67
2024-06-18 | 10:55 | 21.04 | 7.96 | -55.1 | -3.1 | 41710 | 38570 | 24 | 20850 | 26.82 | 18.3 | 53.9 | 4.05 | 21.7 | 5.66
2024-06-18 | 11:55 | 21.16 | 7.92 | -53.2 | -2.4 | 41190 | 38180 | 24 | 20590 | 26.44 | 18 | 55.8 | 4.19 | 26.9 | 5.66
2024-06-18 | 12:55 | 21.29 | 7.85 | -49.1 | -1.5 | 39350 | 36570 | 25 | 19670 | 25.13 | 16.9 | 48.4 | 3.66 | 43.2 | 5.66
2024-06-18 | 13:55 | 21.32 | 7.87 | -50.1 | -0.5 | 40210 | 37400 | 25 | 20100 | 25.74 | 17.4 | 54.1 | 4.07 | 39.8 | 5.67
2024-06-18 | 14:55 | 21.24 | 7.94 | -54.4 | 0.9 | 41450 | 38490 | 24 | 20720 | 26.63 | 18.1 | 61.2 | 4.58 | 27.5 | 5.67
2024-06-18 | 15:55 | 21.29 | 8 | -57.4 | 1.8 | 41670 | 38730 | 24 | 20830 | 26.78 | 18.2 | 57.4 | 4.3 | 42.1 | 5.66
2024-06-18 | 16:55 | 21.45 | 8.04 | -60.1 | 3.1 | 42060 | 39220 | 24 | 21030 | 27.06 | 18.3 | 74.1 | 5.52 | 47.3 | 5.66
2024-06-18 | 17:55 | 21.73 | 8.1 | -63.4 | 3.8 | 41910 | 39310 | 24 | 20950 | 26.95 | 18.2 | 79.3 | 5.89 | 47.9 | 5.65
2024-06-18 | 18:55 | 22.21 | 8.13 | -65 | 3.2 | 42360 | 40110 | 24 | 21180 | 27.26 | 18.3 | 85.7 | 6.31 | 27 | 5.66
2024-06-18 | 19:55 | 22.46 | 8.16 | -66.6 | 1.1 | 42290 | 40250 | 24 | 21140 | 27.21 | 18.2 | 93.7 | 6.88 | 30.3 | 5.66
2024-06-18 | 20:55 | 22.44 | 8.16 | -66.8 | -1.5 | 42520 | 40450 | 24 | 21260 | 27.37 | 18.3 | 88.5 | 6.49 | 37.5 | 5.66
2024-06-18 | 21:55 | 22.36 | 8.16 | -67 | -1.2 | 42620 | 40480 | 23 | 21310 | 27.45 | 18.4 | 85.4 | 6.27 | 41.9 | 5.65
2024-06-18 | 22:55 | 22.28 | 8.11 | -63.9 | -3 | 42090 | 39910 | 24 | 21040 | 27.07 | 18.1 | 64 | 4.71 | 45 | 5.66
2024-06-18 | 23:55 | 22.5 | 8.14 | -65.7 | -3.3 | 42200 | 40190 | 24 | 21100 | 27.14 | 18.1 | 74.7 | 5.49 | 22.7 | 5.66
2024-06-19 | 0:55 | 22.72 | 8.13 | -65 | -4 | 42280 | 40450 | 24 | 21140 | 27.2 | 18.1 | 80.6 | 5.89 | 26.5 | 5.65
2024-06-19 | 1:55 | 23.29 | 8.09 | -63.3 | -5 | 37650 | 36430 | 27 | 18820 | 23.9 | 15.5 | 85.2 | 6.3 | 28.1 | 5.66
2024-06-19 | 2:55 | 23.31 | 8.04 | -60.1 | -7.5 | 35940 | 34790 | 28 | 17970 | 22.7 | 14.6 | 63.6 | 4.74 | 52.3 | 5.65
2024-06-19 | 3:55 | 22.72 | 8.05 | -60.8 | -7.4 | 40690 | 38930 | 25 | 20340 | 26.06 | 17.3 | 79.4 | 5.85 | 59.3 | 5.65
2024-06-19 | 4:55 | 22.41 | 8.05 | -60.3 | -7.2 | 41360 | 39320 | 24 | 20680 | 26.54 | 17.7 | 66.7 | 4.92 | 36.1 | 5.66
2024-06-19 | 5:55 | 22.51 | 8.01 | -58.2 | -7.3 | 40170 | 38270 | 25 | 20080 | 25.7 | 17 | 54.1 | 4 | 62.2 | 5.65
2024-06-19 | 6:55 | 22.15 | 8.01 | -58.2 | -7.1 | 42060 | 39780 | 24 | 21030 | 27.05 | 18.1 | 69.2 | 5.11 | 35 | 5.65
2024-06-19 | 7:55 | 21.96 | 8.04 | -59.8 | -7 | 42160 | 39730 | 24 | 21080 | 27.12 | 18.3 | 69.4 | 5.13 | 30.1 | 5.65
2024-06-19 | 8:55 | 21.51 | 8.05 | -60.2 | -6.8 | 42000 | 39210 | 24 | 21000 | 27.02 | 18.3 | 72.3 | 5.39 | 18.5 | 5.65
2024-06-19 | 9:55 | 21.45 | 7.99 | -57.1 | -6.8 | 41730 | 38920 | 24 | 20860 | 26.83 | 18.2 | 57.5 | 4.29 | 21.2 | 5.64
2024-06-19 | 10:55 | 21.4 | 8 | -57.4 | -6.8 | 41850 | 38990 | 24 | 20920 | 26.91 | 18.2 | 48 | 3.59 | 20.9 | 5.64
2024-06-19 | 11:55 | 21.58 | 7.97 | -55.9 | -6.7 | 41070 | 38410 | 24 | 20530 | 26.35 | 17.8 | 50.2 | 3.75 | 13.7 | 5.65
2024-06-19 | 12:55 | 21.74 | 7.91 | -52.8 | -6.7 | 40540 | 38030 | 25 | 20270 | 25.97 | 17.4 | 45.2 | 3.38 | 12.3 | 5.64
2024-06-19 | 13:55 | 21.87 | 7.86 | -49.9 | -6.7 | 38570 | 36270 | 26 | 19280 | 24.57 | 16.4 | 54.5 | 4.1 | 22.8 | 5.64
2024-06-19 | 14:55 | 21.97 | 7.87 | -50.4 | -6.5 | 37160 | 35020 | 27 | 18580 | 23.58 | 15.6 | 54.6 | 4.13 | 26.8 | 5.64
2024-06-19 | 15:55 | 21.83 | 7.97 | -56.1 | -6 | 41420 | 38930 | 24 | 20710 | 26.6 | 17.9 | 44.7 | 3.32 | 21 | 5.63
2024-06-19 | 16:55 | 21.86 | 8.03 | -59.3 | -6.3 | 42040 | 39530 | 24 | 21020 | 27.04 | 18.2 | 57.8 | 4.29 | 28.7 | 5.64
2024-06-19 | 17:55 | 22.11 | 8.09 | -63 | -6.3 | 42210 | 39890 | 24 | 21100 | 27.15 | 18.2 | 64.3 | 4.75 | 51.3 | 5.64
2024-06-19 | 18:55 | 22.59 | 8.12 | -64.7 | -6.1 | 42340 | 40400 | 24 | 21170 | 27.24 | 18.2 | 63.6 | 4.66 | 19.6 | 5.64
2024-06-19 | 19:55 | 22.91 | 8.14 | -66 | -5.9 | 42770 | 41080 | 23 | 21380 | 27.55 | 18.3 | 80.8 | 5.88 | 26 | 5.64
2024-06-19 | 20:55 | 23.1 | 8.16 | -66.9 | -5.7 | 42440 | 40900 | 24 | 21220 | 27.3 | 18.1 | 87.6 | 6.37 | 23.8 | 5.65
2024-06-19 | 21:55 | 22.94 | 8.16 | -66.9 | -5.4 | 42470 | 40810 | 24 | 21230 | 27.33 | 18.1 | 79.7 | 5.81 | 27.2 | 5.64
2024-06-19 | 22:55 | 22.58 | 8.15 | -66 | -5.1 | 42710 | 40750 | 23 | 21350 | 27.51 | 18.4 | 73.6 | 5.38 | 26.2 | 5.64
2024-06-19 | 23:55 | 22.57 | 8.09 | -62.9 | -4.6 | 41500 | 39590 | 24 | 20750 | 26.64 | 17.7 | 50.2 | 3.69 | 35.7 | 5.64
2024-06-20 | 0:55 | 22.88 | 8.13 | -65 | -4.3 | 43050 | 41310 | 23 | 21520 | 27.75 | 18.5 | 73.7 | 5.36 | 63.3 | 5.63
2024-06-20 | 1:55 | 23.32 | 8.09 | -62.8 | -3.9 | 39740 | 38480 | 25 | 19870 | 25.38 | 16.6 | 68.2 | 5 | 54.9 | 5.63
2024-06-20 | 2:55 | 23.57 | 8.02 | -59.3 | -3.5 | 36280 | 35290 | 28 | 18140 | 22.94 | 14.7 | 62.5 | 4.63 | 33.1 | 5.63
2024-06-20 | 3:55 | 23.39 | 7.99 | -57.3 | -2.8 | 35490 | 34400 | 28 | 17740 | 22.39 | 14.3 | 55 | 4.1 | 43.4 | 5.63
2024-06-20 | 4:55 | 22.83 | 7.98 | -56.9 | -1.9 | 40880 | 39190 | 24 | 20440 | 26.19 | 17.3 | 53.4 | 3.93 | 61.6 | 5.63
2024-06-20 | 5:55 | 22.6 | 8 | -57.9 | -1.8 | 41240 | 39360 | 24 | 20620 | 26.45 | 17.6 | 49.5 | 3.64 | 72 | 5.63
2024-06-20 | 6:55 | 22.46 | 7.99 | -57.5 | -1.3 | 41740 | 39720 | 24 | 20870 | 26.81 | 17.9 | 49 | 3.6 | 59.6 | 5.62
2024-06-20 | 7:55 | 22.25 | 8.01 | -58.3 | -0.4 | 43000 | 40760 | 23 | 21500 | 27.72 | 18.6 | 58.7 | 4.31 | 55.3 | 5.63
2024-06-20 | 8:55 | 22.04 | 8.03 | -59.6 | 0.7 | 44060 | 41580 | 23 | 22030 | 28.49 | 19.3 | 69.1 | 5.06 | 62.8 | 5.62
2024-06-20 | 9:55 | 21.72 | 8.03 | -59.4 | 1.2 | 43810 | 41070 | 23 | 21900 | 28.31 | 19.2 | 65.6 | 4.83 | 74.2 | 5.62
2024-06-20 | 10:55 | 21.7 | 8.02 | -58.5 | 2.1 | 43440 | 40720 | 23 | 21720 | 28.04 | 19 | 58.7 | 4.33 | 94.9 | 5.62
2024-06-20 | 11:55 | 21.71 | 7.98 | -56.5 | 2.8 | 40780 | 38240 | 25 | 20390 | 26.14 | 17.6 | 40.4 | 3.01 | 105 | 5.62
2024-06-20 | 12:55 | 22.11 | 7.95 | -54.9 | 3.5 | 39820 | 37630 | 25 | 19910 | 25.45 | 17 | 48.4 | 3.61 | 107 | 5.62
2024-06-20 | 13:55 | 22.28 | 7.93 | -53.8 | 4.6 | 37560 | 35620 | 27 | 18780 | 23.86 | 15.7 | 45.9 | 3.45 | 82.6 | 5.62
2024-06-20 | 14:55 | 22.79 | 7.89 | -51.6 | 5.9 | 38060 | 36460 | 26 | 19030 | 24.2 | 15.8 | 58.5 | 4.36 | 62.5 | 5.62
2024-06-20 | 15:55 | 22.59 | 7.91 | -53 | 7.2 | 35340 | 33720 | 28 | 17670 | 22.3 | 14.4 | 42.8 | 3.23 | 50.9 | 5.62
2024-06-20 | 16:55 | 22.18 | 7.99 | -57.3 | 8.6 | 42320 | 40040 | 24 | 21160 | 27.23 | 18.3 | 48.3 | 3.56 | 60.3 | 5.61
2024-06-20 | 17:55 | 22.3 | 8.04 | -60.2 | 10.3 | 41450 | 39320 | 24 | 20720 | 26.61 | 17.8 | 54.8 | 4.05 | 68.9 | 5.61
2024-06-20 | 18:55 | 22.58 | 8.12 | -64.8 | 11.9 | 43460 | 41460 | 23 | 21730 | 28.04 | 18.8 | 64.3 | 4.69 | 105 | 5.62
2024-06-20 | 19:55 | 23.13 | 8.13 | -65.5 | 13 | 44530 | 42950 | 22 | 22260 | 28.8 | 19.2 | 76 | 5.47 | 122 | 5.62
2024-06-20 | 20:55 | 23.18 | 8.16 | -67 | 14.4 | 43780 | 42260 | 23 | 21890 | 28.26 | 18.8 | 82.1 | 5.93 | 111 | 5.62
2024-06-20 | 21:55 | 23.18 | 8.16 | -66.8 | 16.2 | 44240 | 42710 | 23 | 22120 | 28.59 | 19 | 86.8 | 6.26 | 127 | 5.63
2024-06-20 | 22:55 | 22.77 | 8.15 | -66.4 | 17.1 | 43840 | 41980 | 23 | 21920 | 28.31 | 18.9 | 77.1 | 5.59 | 162 | 5.61
2024-06-20 | 23:55 | 22.6 | 8.14 | -65.7 | 18.7 | 43880 | 41880 | 23 | 21940 | 28.35 | 19 | 71.4 | 5.19 | 167 | 5.61
2024-06-21 | 0:55 | 22.8 | 8.11 | -63.9 | 20.1 | 42530 | 40750 | 24 | 21260 | 27.38 | 18.2 | 61.8 | 4.51 | 136 | 5.61
2024-06-21 | 1:55 | 23.03 | 8.05 | -61 | 21.6 | 40610 | 39090 | 25 | 20300 | 26 | 17.1 | 46.5 | 3.41 | 125 | 5.62
2024-06-21 | 2:55 | 23.64 | 8.02 | -59.4 | 24.6 | 36930 | 35980 | 27 | 18460 | 23.39 | 15 | 61.2 | 4.52 | 109 | 5.61
2024-06-21 | 3:55 | 23.77 | 7.87 | -50.6 | 25.7 | 32200 | 31450 | 31 | 16100 | 20.1 | 12.5 | 45.5 | 3.42 | 136 | 5.61
2024-06-21 | 4:55 | 23.61 | 7.72 | -41.9 | 26.3 | 33980 | 33090 | 29 | 16990 | 21.34 | 13.4 | 28 | 2.1 | 131 | 5.6
2024-06-21 | 5:55 | 23.23 | 7.91 | -53.1 | 27.3 | 37390 | 36130 | 27 | 18690 | 23.72 | 15.3 | 44.6 | 3.31 | 136 | 5.61
2024-06-21 | 6:55 | 22.95 | 7.97 | -56.4 | 29.7 | 38050 | 36570 | 26 | 19020 | 24.19 | 15.8 | 53.6 | 3.98 | 165 | 5.6
2024-06-21 | 7:55 | 22.64 | 7.96 | -55.4 | 29 | 39440 | 37670 | 25 | 19720 | 25.17 | 16.6 | 44.5 | 3.3 | 158 | 5.6
2024-06-21 | 8:55 | 22.25 | 7.99 | -57.1 | 33.8 | 42270 | 40070 | 24 | 21130 | 27.2 | 18.2 | 55.5 | 4.09 | 188 | 5.6
2024-06-21 | 9:55 | 21.98 | 8 | -57.8 | 38 | 42370 | 39940 | 24 | 21180 | 27.27 | 18.4 | 63.5 | 4.69 | 189 | 5.6
2024-06-21 | 10:55 | 21.93 | 7.98 | -56.7 | 38 | 41980 | 39530 | 24 | 20990 | 27 | 18.2 | 46.9 | 3.48 | 229 | 5.6
2024-06-21 | 11:55 | 21.87 | 7.98 | -56.7 | 37 | 41170 | 38730 | 24 | 20580 | 26.42 | 17.7 | 40.1 | 2.99 | 186 | 5.6
2024-06-21 | 12:55 | 21.93 | 7.88 | -51.2 | 34.6 | 40210 | 37860 | 25 | 20100 | 25.73 | 17.2 | 28.4 | 2.12 | 187 | 5.6
2024-06-21 | 13:55 | 22.36 | 7.95 | -54.8 | 40.6 | 41600 | 39510 | 24 | 20800 | 26.71 | 17.8 | 50.4 | 3.71 | 213 | 5.6
2024-06-21 | 14:55 | 22.88 | 7.91 | -52.8 | 44.7 | 40270 | 38650 | 25 | 20130 | 25.76 | 17 | 55.5 | 4.08 | 224 | 5.6
2024-06-21 | 15:55 | 23.75 | 7.9 | -52.3 | 46.6 | 36210 | 35350 | 28 | 18100 | 22.88 | 14.6 | 57.5 | 4.25 | 232 | 5.6
2024-06-21 | 16:55 | 23.61 | 7.89 | -52 | 46.5 | 36110 | 35160 | 28 | 18050 | 22.82 | 14.6 | 57.3 | 4.25 | 160 | 5.59
2024-06-21 | 17:55 | 22.94 | 8.03 | -59.5 | 51.3 | 43900 | 42180 | 23 | 21950 | 28.36 | 18.9 | 69 | 4.99 | 181 | 5.6
2024-06-21 | 18:55 | 22.77 | 8.1 | -63.4 | 51.2 | 44990 | 43080 | 22 | 22490 | 29.14 | 19.6 | 73.8 | 5.33 | 146 | 5.6
2024-06-21 | 19:55 | 23.65 | 8.16 | -67 | 54.2 | 45670 | 44500 | 22 | 22830 | 29.62 | 19.7 | 96.1 | 6.84 | 201 | 5.59
2024-06-21 | 20:55 | 23.25 | 8.18 | -68.1 | 54 | 45500 | 43980 | 22 | 22750 | 29.5 | 19.7 | 80.5 | 5.77 | 259 | 5.58
2024-06-21 | 21:55 | 23.65 | 8.19 | -69 | 56.2 | 46640 | 45440 | 21 | 23320 | 30.32 | 20.2 | 89.5 | 6.34 | 138 | 5.59
2024-06-21 | 22:55 | 23.03 | 8.17 | -67.7 | 54.3 | 46700 | 44950 | 21 | 23350 | 30.37 | 20.4 | 75 | 5.36 | 145 | 5.59
2024-06-21 | 23:55 | 22.47 | 8.16 | -66.8 | 61 | 46500 | 44270 | 22 | 23250 | 30.24 | 20.5 | 75.5 | 5.44 | 140 | 5.59
2024-06-22 | 0:55 | 22.52 | 8.07 | -61.5 | 50 | 43200 | 41160 | 23 | 21600 | 27.86 | 18.7 | 46.4 | 3.39 | 138 | 5.58
2024-06-22 | 1:55 | 22.95 | 8.11 | -63.9 | 59.8 | 44140 | 42420 | 23 | 22070 | 28.53 | 19 | 70 | 5.06 | 93 | 5.59
2024-06-22 | 2:55 | 23.3 | 8.03 | -59.5 | 59.3 | 43840 | 42420 | 23 | 21920 | 28.3 | 18.8 | 57 | 4.11 | 139 | 5.59
2024-06-22 | 3:55 | 23.75 | 7.85 | -49.5 | 60.4 | 38250 | 37350 | 26 | 19120 | 24.32 | 15.6 | 49.8 | 3.65 | 100 | 5.58
2024-06-22 | 4:55 | 23.83 | 7.65 | -38.1 | 61.4 | 36050 | 35250 | 28 | 18020 | 22.77 | 14.5 | 39.3 | 2.9 | 96.4 | 5.58
2024-06-22 | 5:55 | 23.56 | 7.72 | -42.4 | 61.5 | 39240 | 38170 | 25 | 19620 | 25.02 | 16.2 | 38.3 | 2.8 | 123 | 5.59
2024-06-22 | 6:55 | 23.27 | 7.88 | -50.9 | 62.4 | 40820 | 39480 | 24 | 20410 | 26.15 | 17.2 | 48.5 | 3.54 | 139 | 5.59
2024-06-22 | 7:55 | 23.08 | 7.88 | -51.4 | 63 | 42060 | 40530 | 24 | 21030 | 27.03 | 17.9 | 46.1 | 3.36 | 98.3 | 5.58
2024-06-22 | 8:55 | 22.56 | 7.96 | -55.4 | 65.8 | 44280 | 42230 | 23 | 22140 | 28.63 | 19.2 | 51.2 | 3.72 | 109 | 5.58
2024-06-22 | 9:55 | 22.19 | 7.96 | -55.7 | 71.7 | 45390 | 42960 | 22 | 22690 | 29.44 | 19.9 | 58.8 | 4.27 | 106 | 5.58
2024-06-22 | 10:55 | 21.9 | 8 | -57.6 | 70.5 | 46350 | 43620 | 22 | 23170 | 30.14 | 20.6 | 63.8 | 4.63 | 66.9 | 5.58
2024-06-22 | 11:55 | 21.71 | 8 | -57.4 | 70.1 | 45040 | 42230 | 22 | 22520 | 29.2 | 19.9 | 59.1 | 4.33 | 68.6 | 5.57
2024-06-22 | 12:55 | 21.57 | 7.98 | -56.7 | 65.6 | 43780 | 40930 | 23 | 21890 | 28.29 | 19.2 | 42 | 3.1 | 80.6 | 5.57
2024-06-22 | 13:55 | 21.93 | 7.94 | -54.3 | 70.2 | 45760 | 43090 | 22 | 22880 | 29.71 | 20.2 | 50.1 | 3.65 | 59.7 | 5.58
2024-06-22 | 14:55 | 22.19 | 7.82 | -47.8 | 69.8 | 42670 | 40400 | 23 | 21330 | 27.49 | 18.5 | 40.4 | 2.97 | 56.8 | 5.58
2024-06-22 | 15:55 | 22.54 | 7.71 | -41.4 | 67.7 | 38620 | 36810 | 26 | 19310 | 24.6 | 16.2 | 39.3 | 2.93 | 59.5 | 5.57
2024-06-22 | 16:55 | 22.87 | 7.59 | -34.5 | 59.8 | 37180 | 35680 | 27 | 18590 | 23.58 | 15.3 | 40.1 | 2.99 | 59.4 | 5.57
2024-06-22 | 17:55 | 22.87 | 7.61 | -35.8 | 53.5 | 34240 | 32850 | 29 | 17120 | 21.53 | 13.8 | 31.3 | 2.37 | 56.2 | 5.56
2024-06-22 | 18:55 | 22.53 | 7.81 | -46.9 | 37.3 | 42150 | 40170 | 24 | 21070 | 27.11 | 18.1 | 51.2 | 3.76 | 60.3 | 5.56
2024-06-22 | 19:55 | 22.56 | 7.96 | -55.4 | 28.4 | 44310 | 42250 | 23 | 22150 | 28.65 | 19.3 | 67.9 | 4.93 | 43.8 | 5.56
2024-06-22 | 20:55 | 22.44 | 8.07 | -61.8 | 28.7 | 44680 | 42500 | 22 | 22340 | 28.93 | 19.5 | 68.1 | 4.95 | 51.7 | 5.56
2024-06-22 | 21:55 | 22.33 | 8.1 | -63.2 | 30.3 | 46080 | 43740 | 22 | 23040 | 29.94 | 20.3 | 75.2 | 5.44 | 45 | 5.56
2024-06-22 | 22:55 | 22.32 | 8.1 | -63.2 | 32.6 | 46310 | 43950 | 22 | 23150 | 30.11 | 20.4 | 74.8 | 5.41 | 43.8 | 5.56
2024-06-22 | 23:55 | 22.01 | 8.1 | -63.1 | 33.2 | 45890 | 43290 | 22 | 22940 | 29.81 | 20.3 | 73.8 | 5.37 | 48 | 5.56
2024-06-23 | 0:55 | 21.56 | 8.1 | -63 | 35.2 | 46180 | 43160 | 22 | 23090 | 30.02 | 20.6 | 70 | 5.11 | 53.3 | 5.56
2024-06-23 | 1:55 | 21.58 | 8.02 | -58.8 | 31.9 | 45410 | 42460 | 22 | 22700 | 29.47 | 20.1 | 47.5 | 3.48 | 44.6 | 5.56
2024-06-23 | 2:55 | 22.01 | 7.96 | -55.6 | 34.8 | 43480 | 41010 | 23 | 21740 | 28.07 | 19 | 51.9 | 3.82 | 42.2 | 5.56
2024-06-23 | 3:55 | 22.09 | 7.85 | -49.1 | 36.1 | 41360 | 39080 | 24 | 20680 | 26.55 | 17.8 | 49.2 | 3.64 | 54.4 | 5.55
2024-06-23 | 4:55 | 22.14 | 7.58 | -34.3 | 35.8 | 40270 | 38080 | 25 | 20130 | 25.77 | 17.2 | 37.3 | 2.78 | 42.3 | 5.56
2024-06-23 | 5:55 | 22.11 | 7.47 | -27.9 | 34.4 | 37590 | 35530 | 27 | 18790 | 23.88 | 15.8 | 33.6 | 2.53 | 48.1 | 5.56
2024-06-23 | 6:55 | 22.01 | 7.42 | -24.8 | 33.4 | 36270 | 34210 | 28 | 18130 | 22.96 | 15.1 | 30.5 | 2.31 | 42.5 | 5.55
2024-06-23 | 7:55 | 21.98 | 7.66 | -38.4 | 33.3 | 40950 | 38600 | 24 | 20470 | 26.26 | 17.6 | 42.5 | 3.16 | 52.2 | 5.55
2024-06-23 | 8:55 | 21.91 | 7.69 | -40.1 | 31.6 | 41370 | 38940 | 24 | 20680 | 26.56 | 17.8 | 42.8 | 3.18 | 49.9 | 5.55
2024-06-23 | 9:55 | 21.74 | 7.88 | -51 | 32.5 | 44470 | 41720 | 22 | 22230 | 28.79 | 19.6 | 52.8 | 3.88 | 63.3 | 5.55
2024-06-23 | 10:55 | 21.42 | 7.99 | -56.8 | 33.7 | 45530 | 42430 | 22 | 22760 | 29.56 | 20.2 | 61.4 | 4.51 | 35.7 | 5.55
2024-06-23 | 11:55 | 21.41 | 8.07 | -61.7 | 33.5 | 45910 | 42770 | 22 | 22950 | 29.83 | 20.5 | 63.7 | 4.67 | 27.1 | 5.55
2024-06-23 | 12:55 | 21.27 | 8.09 | -62.5 | 31.7 | 45020 | 41820 | 22 | 22510 | 29.19 | 20 | 62.7 | 4.62 | 24 | 5.55
2024-06-23 | 13:55 | 21.27 | 8.06 | -60.7 | 27.6 | 44100 | 40980 | 23 | 22050 | 28.53 | 19.5 | 43.9 | 3.25 | 26.8 | 5.55
2024-06-23 | 14:55 | 21.75 | 8.03 | -59.3 | 25.6 | 46270 | 43410 | 22 | 23130 | 30.09 | 20.6 | 52.8 | 3.85 | 18.9 | 5.54
2024-06-23 | 15:55 | 22.07 | 7.93 | -53.6 | 23.6 | 43820 | 41380 | 23 | 21910 | 28.31 | 19.1 | 50.9 | 3.73 | 16.8 | 5.55
2024-06-23 | 16:55 | 22.42 | 7.83 | -48.1 | 21.7 | 41570 | 39540 | 24 | 20780 | 26.7 | 17.8 | 52.6 | 3.88 | 17.7 | 5.55
2024-06-23 | 17:55 | 22.53 | 7.76 | -44.2 | 20.2 | 40060 | 38170 | 25 | 20030 | 25.62 | 17 | 52.3 | 3.87 | 16.3 | 5.55
2024-06-23 | 18:55 | 22.52 | 7.77 | -45 | 15.3 | 37840 | 36050 | 26 | 18920 | 24.05 | 15.8 | 49.6 | 3.71 | 16.3 | 5.55
2024-06-23 | 19:55 | 22.47 | 7.92 | -53.5 | 7.3 | 43510 | 41420 | 23 | 21750 | 28.08 | 18.8 | 65.6 | 4.79 | 20.2 | 5.54
2024-06-23 | 20:55 | 21.99 | 8.1 | -63.5 | -4.4 | 45690 | 43080 | 22 | 22840 | 29.67 | 20.2 | 70.2 | 5.11 | 20 | 5.54
2024-06-23 | 21:55 | 22.06 | 8.16 | -66.9 | -6 | 44820 | 42310 | 22 | 22410 | 29.03 | 19.7 | 62.6 | 4.57 | 23 | 5.54
2024-06-23 | 22:55 | 22.1 | 8.17 | -67 | -6.4 | 46090 | 43550 | 22 | 23040 | 29.95 | 20.4 | 73.7 | 5.35 | 15.5 | 5.54
2024-06-23 | 23:55 | 22.05 | 8.19 | -68.5 | -6.4 | 47220 | 44570 | 21 | 23610 | 30.77 | 21 | 77.1 | 5.57 | 15.8 | 5.54
2024-06-24 | 0:55 | 21.71 | 8.2 | -68.7 | -6.4 | 47890 | 44900 | 21 | 23940 | 31.27 | 21.5 | 74.9 | 5.42 | 14.4 | 5.53
2024-06-24 | 1:55 | 21.54 | 8.17 | -67.2 | -6.2 | 46170 | 43130 | 22 | 23080 | 30.01 | 20.6 | 69.4 | 5.07 | 19.7 | 5.53
2024-06-24 | 2:55 | 21.54 | 8.1 | -63.4 | -6.1 | 44460 | 41540 | 22 | 22230 | 28.78 | 19.6 | 54.1 | 3.99 | 18.3 | 5.54
2024-06-24 | 3:55 | 21.92 | 8.08 | -62.4 | -6 | 47990 | 45180 | 21 | 23990 | 31.34 | 21.5 | 58.4 | 4.21 | 15.6 | 5.53
2024-06-24 | 4:55 | 22.15 | 7.92 | -53.3 | -6.1 | 43440 | 41090 | 23 | 21720 | 28.04 | 18.9 | 55.8 | 4.09 | 13.5 | 5.53
2024-06-24 | 5:55 | 22.29 | 7.65 | -37.8 | -6 | 37230 | 35310 | 27 | 18610 | 23.62 | 15.5 | 38 | 2.86 | 20 | 5.53
2024-06-24 | 6:55 | 22.26 | 7.65 | -37.9 | -5.8 | 38850 | 36820 | 26 | 19420 | 24.76 | 16.4 | 38.9 | 2.9 | 11.7 | 5.53
2024-06-24 | 7:55 | 22.16 | 7.48 | -28.4 | -5.7 | 34210 | 32370 | 29 | 17100 | 21.52 | 14 | 28.3 | 2.16 | 11.1 | 5.53
2024-06-24 | 8:55 | 22.12 | 7.68 | -39.5 | -5.3 | 40670 | 38450 | 25 | 20330 | 26.06 | 17.4 | 42.5 | 3.16 | 12.2 | 5.52
2024-06-24 | 9:55 | 22.08 | 7.73 | -42.2 | -5.2 | 42250 | 39910 | 24 | 21120 | 27.18 | 18.3 | 42.1 | 3.11 | 11.9 | 5.53
2024-06-24 | 10:55 | 21.86 | 7.91 | -52.4 | -5.1 | 45120 | 42430 | 22 | 22560 | 29.25 | 19.9 | 48.8 | 3.57 | 13 | 5.53
2024-06-24 | 11:55 | 21.63 | 8.04 | -59.6 | -5 | 45760 | 42830 | 22 | 22880 | 29.72 | 20.3 | 63.1 | 4.61 | 9.2 | 5.52
2024-06-24 | 12:55 | 21.71 | 8.1 | -63.3 | -4.8 | 47050 | 44110 | 21 | 23520 | 30.65 | 21 | 66 | 4.79 | 9.6 | 5.52
2024-06-24 | 13:55 | 21.78 | 8.13 | -64.8 | -4.7 | 47560 | 44640 | 21 | 23780 | 31.02 | 21.3 | 69.1 | 5 | 9.9 | 5.52
2024-06-24 | 14:55 | 21.78 | 8.12 | -64.7 | -4.5 | 48110 | 45160 | 21 | 24050 | 31.42 | 21.6 | 56.9 | 4.11 | 9.6 | 5.52
2024-06-24 | 15:55 | 22.61 | 8.09 | -62.7 | -4.9 | 46870 | 44740 | 21 | 23430 | 30.51 | 20.6 | 60.8 | 4.37 | 11.2 | 5.52
2024-06-24 | 16:55 | 23.41 | 8.01 | -58.3 | -5.9 | 43670 | 42350 | 23 | 21830 | 28.18 | 18.7 | 65.3 | 4.7 | 10.5 | 5.52
2024-06-24 | 17:55 | 24.37 | 7.9 | -52.5 | -6.2 | 42140 | 41630 | 24 | 21070 | 27.06 | 17.5 | 70.9 | 5.07 | 34.4 | 5.52
2024-06-24 | 18:55 | 24.67 | 7.89 | -51.8 | -6.8 | 39030 | 38780 | 26 | 19510 | 24.85 | 15.8 | 72 | 5.19 | 11 | 5.53
2024-06-24 | 19:55 | 24.01 | 8.02 | -59.5 | -6.6 | 43460 | 42650 | 23 | 21730 | 28.02 | 18.4 | 81.7 | 5.84 | 10.2 | 5.52
2024-06-24 | 20:55 | 23.43 | 8.13 | -65.2 | -6.5 | 45250 | 43900 | 22 | 22620 | 29.31 | 19.5 | 77.6 | 5.55 | 12.1 | 5.52
2024-06-24 | 21:55 | 23.2 | 8.2 | -69.1 | -6.4 | 46650 | 45060 | 21 | 23320 | 30.34 | 20.3 | 82.3 | 5.87 | 10.7 | 5.51
2024-06-24 | 22:55 | 23.28 | 8.21 | -70 | -6.4 | 45520 | 44040 | 22 | 22760 | 29.52 | 19.7 | 73.9 | 5.29 | 14.6 | 5.52
2024-06-24 | 23:55 | 23.37 | 8.22 | -70.4 | -6.3 | 47870 | 46390 | 21 | 23930 | 31.22 | 21 | 79.4 | 5.62 | 12.5 | 5.52
2024-06-25 | 0:55 | 23.07 | 8.22 | -70.2 | -6.3 | 48010 | 46250 | 21 | 24000 | 31.33 | 21.1 | 74 | 5.26 | 14.8 | 5.52
2024-06-25 | 1:55 | 22.52 | 8.23 | -70.6 | -6.2 | 48440 | 46150 | 21 | 24220 | 31.65 | 21.5 | 79.3 | 5.66 | 10.4 | 5.51
2024-06-25 | 2:55 | 22.16 | 8.22 | -69.9 | -6.2 | 47700 | 45120 | 21 | 23850 | 31.12 | 21.2 | 67.6 | 4.87 | 13.9 | 5.51
2024-06-25 | 3:55 | 22.52 | 8.16 | -66.6 | -6.1 | 48050 | 45790 | 21 | 24020 | 31.37 | 21.3 | 64.9 | 4.64 | 63.5 | 5.51
2024-06-25 | 4:55 | 22.79 | 8.07 | -61.7 | -6.2 | 46450 | 44500 | 22 | 23220 | 30.2 | 20.4 | 62.6 | 4.49 | 13.8 | 5.51
2024-06-25 | 5:55 | 22.89 | 7.88 | -51.4 | -6.5 | 41740 | 40070 | 24 | 20870 | 26.81 | 17.8 | 54 | 3.95 | 13.3 | 5.51
2024-06-25 | 6:55 | 22.87 | 7.61 | -35.8 | -6.8 | 35230 | 33800 | 28 | 17610 | 22.21 | 14.3 | 39.4 | 2.96 | 12.2 | 5.51
2024-06-25 | 7:55 | 22.85 | 7.58 | -34 | -6.8 | 33580 | 32210 | 30 | 16790 | 21.07 | 13.5 | 35.5 | 2.69 | 14.4 | 5.5
2024-06-25 | 8:55 | 22.77 | 7.68 | -39.8 | -6.8 | 37180 | 35600 | 27 | 18590 | 23.58 | 15.4 | 38.3 | 2.86 | 11.2 | 5.5
2024-06-25 | 9:55 | 22.66 | 7.76 | -44.4 | -6.6 | 41380 | 39540 | 24 | 20690 | 26.55 | 17.6 | 40.6 | 2.99 | 12.5 | 5.5
2024-06-25 | 10:55 | 22.65 | 7.82 | -47.6 | -6.5 | 41770 | 39910 | 24 | 20880 | 26.83 | 17.8 | 43.8 | 3.22 | 13.1 | 5.5
2024-06-25 | 11:55 | 22.45 | 7.94 | -54.3 | -6.2 | 45330 | 43130 | 22 | 22660 | 29.39 | 19.8 | 48.9 | 3.54 | 11.7 | 5.5
2024-06-25 | 12:55 | 22.19 | 8.1 | -63.6 | -6.1 | 47610 | 45070 | 21 | 23800 | 31.05 | 21.2 | 68 | 4.89 | 12.5 | 5.5
2024-06-25 | 13:55 | 22.12 | 8.16 | -66.6 | -6 | 46940 | 44380 | 21 | 23470 | 30.57 | 20.8 | 65.4 | 4.73 | 11.4 | 5.5
2024-06-25 | 14:55 | 21.83 | 8.18 | -67.7 | -6 | 46660 | 43850 | 21 | 23330 | 30.37 | 20.7 | 63.7 | 4.63 | 10.9 | 5.5
2024-06-25 | 15:55 | 22.22 | 8.15 | -66.3 | -5.9 | 44600 | 42240 | 22 | 22300 | 28.87 | 19.5 | 62.4 | 4.55 | 11.8 | 5.49
2024-06-25 | 16:55 | 23.31 | 8.11 | -64.3 | -5.9 | 46000 | 44520 | 22 | 23000 | 29.86 | 20 | 68.2 | 4.87 | 12.5 | 5.49
2024-06-25 | 17:55 | 24.15 | 8.03 | -59.8 | -6.1 | 44500 | 43780 | 22 | 22250 | 28.76 | 18.9 | 69.8 | 4.95 | 13.3 | 5.49
2024-06-25 | 18:55 | 24.96 | 7.98 | -57 | -6.5 | 40460 | 40420 | 25 | 20230 | 25.85 | 16.5 | 74.9 | 5.35 | 13.9 | 5.49
2024-06-25 | 19:55 | 25.18 | 7.92 | -53.5 | -6.7 | 37730 | 37860 | 27 | 18860 | 23.92 | 14.9 | 73.9 | 5.32 | 39.9 | 5.5
2024-06-25 | 20:55 | 24.43 | 8.11 | -64.1 | -6.5 | 44830 | 44340 | 22 | 22410 | 28.99 | 19 | 83.4 | 5.89 | 13.1 | 5.49
2024-06-25 | 21:55 | 23.74 | 8.2 | -69.6 | -6.2 | 46200 | 45090 | 22 | 23100 | 30 | 19.9 | 80 | 5.67 | 13.3 | 5.49
2024-06-25 | 22:55 | 23.54 | 8.23 | -71.1 | -6 | 46990 | 45690 | 21 | 23490 | 30.58 | 20.4 | 76.3 | 5.41 | 12.3 | 5.49
2024-06-25 | 23:55 | 23.09 | 8.24 | -71.7 | -5.8 | 47740 | 46000 | 21 | 23870 | 31.13 | 21 | 77.2 | 5.48 | 12.8 | 5.49
2024-06-26 | 0:55 | 22.99 | 8.26 | -72.8 | -5.8 | 48050 | 46210 | 21 | 24020 | 31.36 | 21.2 | 79.5 | 5.65 | 13.9 | 5.48
2024-06-26 | 1:55 | 22.5 | 8.27 | -72.8 | -6.1 | 47360 | 45100 | 21 | 23680 | 30.86 | 20.9 | 80.1 | 5.75 | 12.2 | 5.49
2024-06-26 | 2:55 | 21.86 | 8.27 | -72.9 | -6 | 48870 | 45950 | 20 | 24430 | 31.98 | 22 | 77.9 | 5.6 | 17.3 | 5.49
2024-06-26 | 3:55 | 21.51 | 8.26 | -72.1 | -5.9 | 47370 | 44220 | 21 | 23680 | 30.89 | 21.2 | 67.5 | 4.91 | 15.6 | 5.48
2024-06-26 | 4:55 | 21.94 | 8.21 | -69.5 | -5.7 | 48910 | 46060 | 20 | 24450 | 32 | 22 | 66.4 | 4.77 | 13.3 | 5.48
2024-06-26 | 5:55 | 22.3 | 8.1 | -63.2 | -5.9 | 46380 | 44000 | 22 | 23190 | 30.16 | 20.5 | 60 | 4.34 | 14.9 | 5.48
2024-06-26 | 6:55 | 22.39 | 7.91 | -52.6 | -6.2 | 40160 | 38160 | 25 | 20080 | 25.69 | 17.1 | 48.8 | 3.62 | 14.4 | 5.48
2024-06-26 | 7:55 | 22.39 | 7.71 | -41.6 | -6.5 | 38360 | 36460 | 26 | 19180 | 24.42 | 16.1 | 41.6 | 3.11 | 13.9 | 5.48
2024-06-26 | 8:55 | 22.35 | 7.73 | -42.5 | -6.5 | 37970 | 36060 | 26 | 18980 | 24.15 | 15.9 | 38.1 | 2.86 | 16.6 | 5.47
2024-06-26 | 9:55 | 22.28 | 7.83 | -48 | -6.2 | 42130 | 39960 | 24 | 21060 | 27.1 | 18.1 | 44.2 | 3.26 | 14.4 | 5.47
2024-06-26 | 10:55 | 22.15 | 7.93 | -53.9 | -6.1 | 42340 | 40050 | 24 | 21170 | 27.25 | 18.3 | 44.4 | 3.27 | 29.1 | 5.47
2024-06-26 | 11:55 | 22.14 | 7.96 | -55.6 | -6.2 | 44260 | 41860 | 23 | 22130 | 28.63 | 19.3 | 46.2 | 3.38 | 15.1 | 5.47
2024-06-26 | 12:55 | 21.87 | 8.09 | -62.7 | -6.1 | 46300 | 43550 | 22 | 23150 | 30.11 | 20.5 | 57.5 | 4.18 | 14.5 | 5.47
2024-06-26 | 13:55 | 21.78 | 8.2 | -69.1 | -6 | 47830 | 44900 | 21 | 23910 | 31.22 | 21.4 | 72.7 | 5.26 | 13.4 | 5.47
2024-06-26 | 14:55 | 21.83 | 8.23 | -70.9 | -6 | 47760 | 44890 | 21 | 23880 | 31.17 | 21.4 | 70 | 5.06 | 14.7 | 5.48
2024-06-26 | 15:55 | 21.81 | 8.24 | -71.2 | -6 | 46310 | 43490 | 22 | 23150 | 30.11 | 20.6 | 65.9 | 4.79 | 14.1 | 5.46
2024-06-26 | 16:55 | 22.17 | 8.2 | -68.8 | -5.9 | 45110 | 42690 | 22 | 22550 | 29.24 | 19.8 | 63.5 | 4.62 | 14 | 5.46
2024-06-26 | 17:55 | 22.83 | 8.2 | -69.2 | -5.9 | 48710 | 46710 | 21 | 24350 | 31.85 | 21.6 | 71.2 | 5.06 | 13.6 | 5.46
2024-06-26 | 18:55 | 23.47 | 8.11 | -64.5 | -6.1 | 45300 | 43980 | 22 | 22650 | 29.35 | 19.5 | 72.6 | 5.18 | 14.6 | 5.46
2024-06-26 | 19:55 | 23.85 | 8.06 | -61.3 | -6.3 | 44140 | 43180 | 23 | 22070 | 28.51 | 18.8 | 67.9 | 4.85 | 18.5 | 5.47
2024-06-26 | 20:55 | 24.05 | 8.04 | -60.4 | -6.3 | 39440 | 38720 | 25 | 19720 | 25.15 | 16.2 | 70.4 | 5.11 | 17 | 5.46
2024-06-26 | 21:55 | 23.75 | 8.08 | -62.7 | -6 | 42930 | 41920 | 23 | 21460 | 27.64 | 18.2 | 71 | 5.1 | 16.5 | 5.46
2024-06-26 | 22:55 | 23.13 | 8.18 | -67.9 | -5.7 | 45830 | 44210 | 22 | 22910 | 29.75 | 19.9 | 71 | 5.08 | 18.9 | 5.46
2024-06-26 | 23:55 | 22.59 | 8.18 | -67.8 | -5.5 | 43800 | 41790 | 23 | 21900 | 28.29 | 19 | 59 | 4.3 | 16.4 | 5.46
2024-06-27 | 0:55 | 22.61 | 8.24 | -71.2 | -5.3 | 47060 | 44930 | 21 | 23530 | 30.65 | 20.7 | 67.4 | 4.84 | 16 | 5.47
2024-06-27 | 1:55 | 22.5 | 8.24 | -71.3 | -5.1 | 48220 | 45930 | 21 | 24110 | 31.49 | 21.4 | 71.4 | 5.11 | 19.5 | 5.45
2024-06-27 | 2:55 | 22.3 | 8.26 | -72.4 | -4.9 | 47200 | 44780 | 21 | 23600 | 30.75 | 20.9 | 67.6 | 4.86 | 19.7 | 5.46
2024-06-27 | 3:55 | 21.93 | 8.26 | -72.4 | -4.6 | 48870 | 46020 | 20 | 24430 | 31.98 | 21.9 | 70 | 5.02 | 18.7 | 5.45
2024-06-27 | 4:55 | 21.9 | 8.22 | -70.2 | -4.4 | 43490 | 40930 | 23 | 21740 | 28.08 | 19 | 55.7 | 4.1 | 18.5 | 5.46
2024-06-27 | 5:55 | 22.12 | 8.19 | -68.2 | -4.1 | 47950 | 45330 | 21 | 23970 | 31.3 | 21.4 | 57.8 | 4.16 | 20.2 | 5.44
2024-06-27 | 6:55 | 22.33 | 8.05 | -60.9 | -4 | 43590 | 41380 | 23 | 21790 | 28.14 | 18.9 | 51.8 | 3.78 | 17.4 | 5.44
2024-06-27 | 7:55 | 22.32 | 7.85 | -49.2 | -4 | 39290 | 37290 | 25 | 19640 | 25.08 | 16.6 | 40.2 | 3 | 16.2 | 5.45
2024-06-27 | 8:55 | 22.27 | 7.75 | -43.9 | -3.6 | 38200 | 36220 | 26 | 19100 | 24.31 | 16 | 37.5 | 2.81 | 22.2 | 5.45
2024-06-27 | 9:55 | 22.26 | 7.87 | -50.4 | -3.3 | 38240 | 36250 | 26 | 19120 | 24.34 | 16.1 | 37.9 | 2.84 | 108 | 5.45
2024-06-27 | 10:55 | 22.15 | 7.75 | -43.8 | -2.7 | 34930 | 33040 | 29 | 17460 | 22.02 | 14.4 | 34.4 | 2.62 | 34 | 5.44
2024-06-27 | 11:55 | 22.05 | 7.81 | -46.9 | -3 | 41310 | 39000 | 24 | 20650 | 26.52 | 17.8 | 42.6 | 3.16 | 23.4 | 5.45
2024-06-27 | 12:55 | 21.93 | 8.05 | -60.6 | -3.1 | 43450 | 40920 | 23 | 21720 | 28.05 | 19 | 50.5 | 3.71 | 20.7 | 5.45
2024-06-27 | 13:55 | 21.98 | 8.12 | -64.2 | -3.1 | 46100 | 43460 | 22 | 23050 | 29.96 | 20.4 | 56.8 | 4.13 | 19 | 5.44
2024-06-27 | 14:55 | 22.01 | 8.17 | -67.4 | -3.2 | 44860 | 42310 | 22 | 22430 | 29.06 | 19.7 | 50.4 | 3.68 | 18.7 | 5.44
2024-06-27 | 15:55 | 22.02 | 8.23 | -70.4 | -3 | 48610 | 45860 | 21 | 24300 | 31.79 | 21.8 | 61.7 | 4.43 | 20.4 | 5.44
2024-06-27 | 16:55 | 22.06 | 8.22 | -70.3 | -3.2 | 45720 | 43170 | 22 | 22860 | 29.69 | 20.2 | 57.4 | 4.18 | 19.8 | 5.44
2024-06-27 | 17:55 | 22.17 | 8.19 | -68.5 | -3.2 | 43730 | 41380 | 23 | 21860 | 28.25 | 19.1 | 51.6 | 3.78 | 35 | 5.44
2024-06-27 | 18:55 | 23.39 | 8.2 | -69.1 | -2.8 | 46600 | 45170 | 21 | 23300 | 30.29 | 20.3 | 64.1 | 4.56 | 19.9 | 5.44
2024-06-27 | 19:55 | 23.73 | 8.17 | -67.7 | -2.9 | 43200 | 42160 | 23 | 21600 | 27.83 | 18.3 | 65.3 | 4.69 | 20.5 | 5.44
2024-06-27 | 20:55 | 24.4 | 8.13 | -65.6 | -3 | 40250 | 39790 | 25 | 20120 | 25.72 | 16.5 | 72.9 | 5.25 | 21 | 5.44
2024-06-27 | 21:55 | 24.53 | 8.08 | -62.6 | -3 | 39760 | 39400 | 25 | 19880 | 25.36 | 16.2 | 70.5 | 5.08 | 20.7 | 5.44
2024-06-27 | 22:55 | 23.58 | 8.19 | -68.5 | -2.6 | 44320 | 43120 | 23 | 22160 | 28.64 | 19 | 74 | 5.3 | 25.5 | 5.43
2024-06-27 | 23:55 | 22.82 | 8.24 | -71.4 | -2.2 | 43390 | 41590 | 23 | 21690 | 27.99 | 18.7 | 61.2 | 4.45 | 23.7 | 5.44
2024-06-28 | 0:55 | 22.74 | 8.28 | -73.9 | -2.6 | 45980 | 44000 | 22 | 22990 | 29.86 | 20.1 | 72.8 | 5.24 | 22.7 | 5.43
2024-06-28 | 1:55 | 22.77 | 8.28 | -73.7 | -2.7 | 46240 | 44280 | 22 | 23120 | 30.05 | 20.2 | 65.1 | 4.67 | 46.6 | 5.43
2024-06-28 | 2:55 | 22.65 | 8.29 | -74.2 | -2.4 | 47750 | 45620 | 21 | 23870 | 31.15 | 21.1 | 70.2 | 5.01 | 24.3 | 5.43
2024-06-28 | 3:55 | 22.55 | 8.27 | -73.1 | -2 | 47520 | 45300 | 21 | 23760 | 30.98 | 21 | 64.6 | 4.63 | 24.6 | 5.43
2024-06-28 | 4:55 | 22.17 | 8.28 | -73.4 | -1.7 | 46760 | 44240 | 21 | 23380 | 30.43 | 20.7 | 62.3 | 4.5 | 23.6 | 5.43
2024-06-28 | 5:55 | 22.08 | 8.22 | -70.1 | -1.2 | 44200 | 41750 | 23 | 22100 | 28.58 | 19.3 | 53.2 | 3.89 | 22.4 | 5.42
2024-06-28 | 6:55 | 22.35 | 8.2 | -69.2 | -0.6 | 44400 | 42170 | 23 | 22200 | 28.73 | 19.4 | 55 | 4.01 | 25 | 5.41
2024-06-28 | 7:55 | 22.42 | 8.11 | -64 | -0.5 | 42120 | 40060 | 24 | 21060 | 27.09 | 18.1 | 51.1 | 3.75 | 24.3 | 5.42
2024-06-28 | 8:55 | 22.02 | 7.96 | -55.5 | -0.4 | 37970 | 35810 | 26 | 18980 | 24.15 | 16 | 43.7 | 3.29 | 44.8 | 5.42
2024-06-28 | 9:55 | 21.69 | 7.81 | -47.1 | -0.1 | 36080 | 33810 | 28 | 18040 | 22.83 | 15.1 | 37.8 | 2.88 | 24.2 | 5.42
2024-06-28 | 10:55 | 21.95 | 7.9 | -52.3 | 0.9 | 39680 | 37380 | 25 | 19840 | 25.35 | 16.9 | 40.5 | 3.03 | 23.7 | 5.42
2024-06-28 | 11:55 | 21.78 | 7.97 | -56.2 | 0.6 | 39680 | 37250 | 25 | 19840 | 25.36 | 17 | 43.4 | 3.25 | 22.2 | 5.42
2024-06-28 | 12:55 | 21.92 | 8.06 | -60.9 | 0.9 | 41710 | 39260 | 24 | 20850 | 26.8 | 18 | 43.8 | 3.25 | 23.8 | 5.41
2024-06-28 | 13:55 | 21.95 | 8.02 | -58.8 | -0.4 | 42210 | 39760 | 24 | 21100 | 27.16 | 18.3 | 44 | 3.25 | 25.1 | 5.42
2024-06-28 | 14:55 | 21.68 | 8.22 | -70.3 | -1.4 | 46800 | 43850 | 21 | 23400 | 30.47 | 20.9 | 65.7 | 4.78 | 22.3 | 5.42
2024-06-28 | 15:55 | 21.9 | 8.31 | -74.9 | -1.2 | 46980 | 44210 | 21 | 23490 | 30.6 | 20.9 | 76.2 | 5.52 | 20 | 5.42
2024-06-28 | 16:55 | 22.01 | 8.34 | -76.7 | -1.1 | 46690 | 44040 | 21 | 23340 | 30.39 | 20.7 | 75.8 | 5.49 | 28.9 | 5.41
2024-06-28 | 17:55 | 21.92 | 8.29 | -74.2 | -1.1 | 43540 | 40990 | 23 | 21770 | 28.12 | 19 | 60.5 | 4.45 | 28.4 | 5.41
2024-06-28 | 18:55 | 22.48 | 8.32 | -76 | -0.6 | 48200 | 45890 | 21 | 24100 | 31.48 | 21.4 | 71 | 5.08 | 19.5 | 5.41
2024-06-28 | 19:55 | 23.3 | 8.32 | -75.9 | -0.9 | 45320 | 43860 | 22 | 22660 | 29.37 | 19.6 | 77.9 | 5.58 | 25.4 | 5.4
2024-06-28 | 20:55 | 23.63 | 8.31 | -75.5 | -0.4 | 41490 | 40410 | 24 | 20740 | 26.62 | 17.4 | 77.4 | 5.61 | 23.6 | 5.42
2024-06-28 | 21:55 | 24.1 | 8.28 | -73.8 | 0.4 | 41330 | 40620 | 24 | 20660 | 26.49 | 17.2 | 79.3 | 5.71 | 23 | 5.42
2024-06-28 | 22:55 | 24.2 | 8.23 | -71.2 | 0.1 | 39340 | 38740 | 25 | 19670 | 25.07 | 16.1 | 82.3 | 5.97 | 22.8 | 5.41
2024-06-28 | 23:55 | 23.74 | 8.28 | -74 | 0.6 | 41170 | 40190 | 24 | 20580 | 26.39 | 17.2 | 85.2 | 6.17 | 19.8 | 5.41
2024-06-29 | 0:55 | 23.36 | 8.26 | -72.7 | 1.4 | 39500 | 38270 | 25 | 19750 | 25.21 | 16.4 | 69.2 | 5.07 | 20.5 | 5.41
2024-06-29 | 1:55 | 22.35 | 8.31 | -75 | 0.7 | 44290 | 42050 | 23 | 22140 | 28.64 | 19.3 | 63.7 | 4.64 | 20.5 | 5.41
2024-06-29 | 2:55 | 22.46 | 8.33 | -76.2 | 1.6 | 46090 | 43860 | 22 | 23040 | 29.94 | 20.3 | 74.3 | 5.36 | 20.4 | 5.4
2024-06-29 | 3:55 | 21.78 | 8.32 | -75.5 | 2.1 | 46760 | 43890 | 21 | 23380 | 30.44 | 20.8 | 71.5 | 5.19 | 21.6 | 5.4
2024-06-29 | 4:55 | 21.3 | 8.3 | -74.3 | 2.5 | 44040 | 40950 | 23 | 22020 | 28.48 | 19.5 | 66 | 4.88 | 64.9 | 5.4
2024-06-29 | 5:55 | 20.99 | 8.32 | -75.7 | 2.4 | 46730 | 43180 | 21 | 23360 | 30.43 | 21 | 61 | 4.48 | 22.1 | 5.4
2024-06-29 | 6:55 | 20.89 | 8.29 | -73.6 | 2.6 | 43060 | 39700 | 23 | 21530 | 27.79 | 19 | 52 | 3.89 | 20.6 | 5.41
2024-06-29 | 7:55 | 21.17 | 8.25 | -71.7 | 2.9 | 45440 | 42130 | 22 | 22720 | 29.49 | 20.3 | 54.1 | 3.98 | 21.1 | 5.4
2024-06-29 | 8:55 | 21.17 | 8.17 | -67.1 | 2.6 | 40040 | 37120 | 25 | 20020 | 25.62 | 17.3 | 50 | 3.78 | 18.2 | 5.39
2024-06-29 | 9:55 | 20.99 | 8 | -57.4 | 3.6 | 39200 | 36220 | 26 | 19600 | 25.03 | 16.9 | 46.3 | 3.52 | 29.9 | 5.39
2024-06-29 | 10:55 | 20.94 | 7.94 | -54 | 2.8 | 35260 | 32540 | 28 | 17630 | 22.27 | 14.8 | 42.2 | 3.27 | 20.4 | 5.39
2024-06-29 | 11:55 | 21.01 | 8 | -57.5 | 2.6 | 41560 | 38420 | 24 | 20780 | 26.71 | 18.2 | 43.3 | 3.26 | 19 | 5.38
2024-06-29 | 12:55 | 21 | 8.1 | -63.2 | 2.8 | 44080 | 40720 | 23 | 22040 | 28.51 | 19.6 | 49.2 | 3.66 | 18.8 | 5.39
2024-06-29 | 13:55 | 21 | 8.19 | -68.2 | 2.9 | 43830 | 40490 | 23 | 21910 | 28.33 | 19.4 | 48.2 | 3.58 | 41.9 | 5.39
2024-06-29 | 14:55 | 20.96 | 8.24 | -71.2 | 3.2 | 46010 | 42480 | 22 | 23000 | 29.91 | 20.6 | 53.5 | 3.94 | 20.2 | 5.39
2024-06-29 | 15:55 | 21.11 | 8.32 | -75.2 | 3 | 47580 | 44060 | 21 | 23790 | 31.05 | 21.5 | 65.9 | 4.81 | 22.9 | 5.38
2024-06-29 | 16:55 | 21.37 | 8.35 | -77.2 | 3.7 | 47290 | 44020 | 21 | 23640 | 30.83 | 21.2 | 70.4 | 5.13 | 20.4 | 5.39
2024-06-29 | 17:55 | 21.39 | 8.35 | -77.4 | 4.1 | 45890 | 42740 | 22 | 22940 | 29.82 | 20.5 | 69.7 | 5.11 | 21.3 | 5.39
2024-06-29 | 18:55 | 21.29 | 8.34 | -76.8 | 4.8 | 42260 | 39270 | 24 | 21130 | 27.2 | 18.5 | 60.5 | 4.51 | 21.5 | 5.38
2024-06-29 | 19:55 | 21.61 | 8.35 | -77.1 | 5.8 | 45100 | 42200 | 22 | 22550 | 29.24 | 20 | 68 | 4.99 | 20 | 5.39
2024-06-29 | 20:55 | 22.03 | 8.35 | -77.5 | 5.5 | 47520 | 44830 | 21 | 23760 | 30.99 | 21.2 | 75.7 | 5.46 | 22.2 | 5.38
2024-06-29 | 21:55 | 22.43 | 8.35 | -77.5 | 5.8 | 43380 | 41270 | 23 | 21690 | 27.99 | 18.8 | 79 | 5.78 | 21.1 | 5.39
2024-06-29 | 22:55 | 22.73 | 8.32 | -75.9 | 6.9 | 43080 | 41230 | 23 | 21540 | 27.77 | 18.5 | 82.4 | 6 | 21 | 5.38
2024-06-29 | 23:55 | 22.67 | 8.22 | -70.4 | 8.3 | 38840 | 37120 | 26 | 19420 | 24.75 | 16.3 | 68 | 5.05 | 31.3 | 5.39
2024-06-30 | 0:55 | 22.28 | 8.33 | -76.4 | 9.2 | 44940 | 42620 | 22 | 22470 | 29.11 | 19.7 | 77.9 | 5.66 | 21.4 | 5.39
2024-06-30 | 1:55 | 21.89 | 8.35 | -77.3 | 10.8 | 47080 | 44290 | 21 | 23540 | 30.67 | 21 | 71.3 | 5.16 | 26.9 | 5.39
2024-06-30 | 2:55 | 21.79 | 8.21 | -69.7 | 12.9 | 42320 | 39740 | 24 | 21160 | 27.24 | 18.4 | 60.4 | 4.47 | 22.5 | 5.38
2024-06-30 | 3:55 | 21.72 | 8.33 | -76.1 | 15.2 | 45510 | 42680 | 22 | 22750 | 29.54 | 20.2 | 64.3 | 4.7 | 34.3 | 5.39
2024-06-30 | 4:55 | 21.63 | 8.34 | -76.5 | 17.6 | 47530 | 44490 | 21 | 23760 | 31 | 21.3 | 66.5 | 4.83 | 22.6 | 5.39
2024-06-30 | 5:55 | 21.38 | 8.33 | -76.1 | 19.7 | 47650 | 44380 | 21 | 23820 | 31.1 | 21.4 | 60.9 | 4.43 | 24.1 | 5.38
2024-06-30 | 6:55 | 21.24 | 8.34 | -76.4 | 21.7 | 48050 | 44620 | 21 | 24020 | 31.39 | 21.7 | 64.1 | 4.66 | 25.2 | 5.38
2024-06-30 | 7:55 | 21.34 | 8.28 | -73.4 | 24.5 | 45250 | 42100 | 22 | 22620 | 29.35 | 20.1 | 54.3 | 3.99 | 24.9 | 5.38
2024-06-30 | 8:55 | 21.53 | 8.22 | -70.2 | 28 | 44070 | 41170 | 23 | 22030 | 28.5 | 19.4 | 54 | 3.98 | 25.4 | 5.38
2024-06-30 | 9:55 | 21.61 | 8.15 | -66 | 32.3 | 41990 | 39280 | 24 | 20990 | 27 | 18.3 | 50.4 | 3.75 | 29.4 | 5.38
2024-06-30 | 10:55 | 21.59 | 7.97 | -56 | 36.9 | 38590 | 36090 | 26 | 19290 | 24.59 | 16.4 | 41.1 | 3.1 | 29.6 | 5.37
2024-06-30 | 11:55 | 21.53 | 7.88 | -50.7 | 42.1 | 37310 | 34850 | 27 | 18650 | 23.69 | 15.8 | 37.1 | 2.82 | 28.3 | 5.37
2024-06-30 | 12:55 | 21.56 | 8.02 | -58.6 | 38 | 43060 | 40240 | 23 | 21530 | 27.77 | 18.9 | 47 | 3.48 | 29.8 | 5.37
2024-06-30 | 13:55 | 21.49 | 8.1 | -63.1 | 41.1 | 44280 | 41330 | 23 | 22140 | 28.65 | 19.5 | 44.4 | 3.27 | 29.9 | 5.37
2024-06-30 | 14:55 | 21.45 | 8.14 | -65.3 | 45.3 | 43770 | 40810 | 23 | 21880 | 28.28 | 19.3 | 44 | 3.26 | 23.3 | 5.37
2024-06-30 | 15:55 | 21.47 | 8.18 | -67.5 | 49.3 | 45350 | 42310 | 22 | 22670 | 29.42 | 20.1 | 47.2 | 3.47 | 24.9 | 5.37
2024-06-30 | 16:55 | 21.57 | 8.26 | -72.4 | 53 | 47360 | 44270 | 21 | 23680 | 30.88 | 21.2 | 52 | 3.78 | 28.1 | 5.37
2024-06-30 | 17:55 | 21.68 | 8.29 | -74.1 | 56.8 | 48150 | 45110 | 21 | 24070 | 31.45 | 21.6 | 59.5 | 4.3 | 27.8 | 5.37
2024-06-30 | 18:55 | 21.57 | 8.31 | -75.1 | 59.1 | 48350 | 45200 | 21 | 24170 | 31.6 | 21.8 | 61.2 | 4.43 | 28.2 | 5.37
2024-06-30 | 19:55 | 21.64 | 8.31 | -75.3 | 57.8 | 42330 | 39630 | 24 | 21160 | 27.25 | 18.4 | 54.6 | 4.06 | 29.4 | 5.37
2024-06-30 | 20:55 | 21.74 | 8.29 | -73.8 | 64.6 | 47700 | 44740 | 21 | 23850 | 31.12 | 21.3 | 54.9 | 3.98 | 28.2 | 5.37
2024-06-30 | 21:55 | 21.85 | 8.27 | -72.9 | 68.6 | 45460 | 42740 | 22 | 22730 | 29.5 | 20.1 | 55.3 | 4.04 | 28.6 | 5.37
2024-06-30 | 22:55 | 21.96 | 8.18 | -67.9 | 75.5 | 40380 | 38040 | 25 | 20190 | 25.85 | 17.3 | 53.9 | 4.02 | 29.4 | 5.37
2024-06-30 | 23:55 | 21.96 | 8.03 | -59.2 | 80.6 | 38120 | 35910 | 26 | 19060 | 24.25 | 16.1 | 40.2 | 3.03 | 30 | 5.37
2024-07-01 | 0:55 | 21.9 | 7.94 | -54 | 82.8 | 33360 | 31400 | 30 | 16680 | 20.94 | 13.6 | 43 | 3.31 | 33.7 | 5.37
2024-07-01 | 1:55 | 21.89 | 8.02 | -59 | 83.3 | 36000 | 33870 | 28 | 18000 | 22.77 | 15 | 43.5 | 3.31 | 38.2 | 5.36
2024-07-01 | 2:55 | 21.79 | 8.09 | -62.7 | 88.2 | 41980 | 39420 | 24 | 20990 | 26.99 | 18.2 | 48.1 | 3.57 | 40.8 | 5.36
2024-07-01 | 3:55 | 21.72 | 8.15 | -66.2 | 90.4 | 40160 | 37660 | 25 | 20080 | 25.7 | 17.2 | 42.3 | 3.17 | 30.4 | 5.36
2024-07-01 | 4:55 | 21.71 | 8.19 | -68.3 | 94.8 | 43700 | 40960 | 23 | 21850 | 28.23 | 19.2 | 45.2 | 3.33 | 34.4 | 5.36
2024-07-01 | 5:55 | 21.69 | 8.22 | -70.1 | 100.2 | 45370 | 42520 | 22 | 22680 | 29.44 | 20.1 | 53.2 | 3.89 | 37.5 | 5.36
2024-07-01 | 6:55 | 21.57 | 8.24 | -71 | 97.7 | 44750 | 41840 | 22 | 22370 | 28.99 | 19.8 | 47.1 | 3.46 | 39.5 | 5.36
2024-07-01 | 7:55 | 21.44 | 8.27 | -72.7 | 100.7 | 46310 | 43170 | 22 | 23150 | 30.12 | 20.7 | 51.4 | 3.76 | 44.5 | 5.36
2024-07-01 | 8:55 | 21.42 | 8.2 | -68.6 | 99.7 | 44250 | 41240 | 23 | 22120 | 28.63 | 19.5 | 40.6 | 3 | 39 | 5.36
2024-07-01 | 9:55 | 21.49 | 8.18 | -67.9 | 103.9 | 41990 | 39190 | 24 | 20990 | 27.01 | 18.3 | 42.6 | 3.17 | 38.3 | 5.36
2024-07-01 | 10:55 | 21.34 | 8.02 | -58.9 | 107.8 | 39570 | 36820 | 25 | 19780 | 25.29 | 17 | 35.3 | 2.66 | 38.5 | 5.35
2024-07-01 | 11:55 | 21.19 | 7.88 | -50.7 | 106.9 | 35180 | 32640 | 28 | 17590 | 22.21 | 14.7 | 33 | 2.54 | 37.9 | 5.35
2024-07-01 | 12:55 | 21.23 | 7.8 | -46.4 | 109 | 32350 | 30030 | 31 | 16170 | 20.24 | 13.2 | 28.7 | 2.24 | 39.4 | 5.35
2024-07-01 | 13:55 | 21.36 | 7.89 | -51.6 | 116.1 | 34730 | 32330 | 29 | 17360 | 21.89 | 14.5 | 28.6 | 2.21 | 41.6 | 5.35
More Stats: Across all data (499 observations)
[18 empty] | Temperature [°C] | D.O. [mg/L] | Salinity [PSU]
[17 empty] | Average | 21.86 | 4.79 | 27.27
[17 empty] | Minimum | 19.31 | 2.1 | 20.1
[17 empty] | Maximum | 25.18 | 8.16 | 32